## IN
Name | Min | Max | Width | Description | Object Class | Typedef | Unit
DSM_bMeUnFrzl | 0 | 1 | -1 | state of FId_MeUnFrzl |  | boolean
MeUn_dvolSet | -327670 | 327670 | -1 | Setpoint value (volume flow) of rail pressure governing |  | FuelVol_mm3_s | mm^3/s
MeUn_stRot | 0 | 1 | -1 | State of anchor rotation function of metering unit |  | boolean
FuelT_tFlSys | -50 | 200 | -1 | Fuel system temperature |  | Temp_deg | deg
CEngDsT_t | -200 | 200 | -1 | engine coolant temperature after filter |  | Temp_deg | deg
MeUn_uRaw | 0 | 5000 | -1 | Raw value of meun |  | Ad_mv | mv

## OUT
Name | Min | Max | Width | Description | Object Class | Typedef | DefaultValue | Unit
MeUn_iSet | -12000 | 12000 | -1 | Setpoint current for the metering unit |  | Current_mA | 0 | mA
MeUn_facCrntCtlLim_mp | 0 | 15 | -1 | Metering unit current control, I component |  | Pid_Kp_Kd | 0
MeUn_iActVal | -12000 | 12000 | -1 | Current actual value of the analog intput |  | Current_mA | 0 | mA
MeUn_bFinalDef | 0 | 1 | -1 | the final fault flag |  | boolean | 0
MeUn_bProvDef | 0 | 1 | -1 | the fault flag for the moment |  | boolean | 0
MeUn_bSRCMaxDeb_DSM | 0 | 1 | -1 | SRC High for metering unit voltage |  | boolean | 0
MeUn_bSRCMinDeb_DSM | 0 | 1 | -1 | SRC Low for metering unit voltage |  | boolean | 0

## MP
Name | Min | Max | Width | Description | Object Class | Typedef | DefaultValue | Unit
MeUn_iDvt_mp | -12000 | 12000 | -1 | Metering unit current control governor deviation |  | Current_mA | 0 | mA
MeUn_iSetFlt_mp | -12000 | 12000 | -1 | Setpoint current for the metering unit after filter |  | Current_mA | 0 | mA
MeUn_iActFlt_mp | -12000 | 12000 | -1 | Current actual value after filter |  | Current_mA | 0 | mA
MeUn_iCnvFlowRate_mp | -12000 | 12000 | -1 | Setpoint current from lookup curve |  | Current_mA | 0 | mA
MeUn_facCrntBefCtlLim_mp | 0 | 15 | -1 | Metering unit current control, I component |  | Pid_Kp_Kd | 0
MeUn_stActrCtl_mp | 0 | 255 | -1 | State of actuator value control for metering unit |  | State_uint8 | 16
MeUn_uRaw_filter | 0 | 5000 | -1 | Raw value of meun |  | Ad_mv | 0 | mv
MeUn_bSRCMax_mp | 0 | 1 | -1 | state of SRCMax |  | boolean | 0
MeUn_bSRCMin_mp | 0 | 1 | -1 | state of SRCMin |  | boolean | 0

## CAL
Name | Min | Max | Width | Description | Object Class | Typedef | DefaultValue | Unit
MeUn_iCnvFlowRate_CURX | -327680 | 327670 | 16 | MeUn_dvolSetAdapt |  | FuelVol_mm3_s | [2000 4000 6000 8000 10000 12000 14000 16000 18000 18500 18800 19200 19400 19500 19900 20000] | mm^3/s
MeUn_iCnvFlowRate_CUR | -12000 | 12000 | 16 | Curve for converting volume flow to current |  | Current_mA | [2500 2400 2300 2200 2100 2000 1800 1600 1400 1200 1000 800 600 400 200 0] | mA
MeUn_iSetMin_C | -12000 | 12000 | -1 | Setpoint current for electrical shut-off of the metering unit |  | Current_mA | 50 | mA
SigTst_iMeUnCurrent_C | -12000 | 12000 | -1 | Set duty current by hand |  | Current_mA | 0 | mA
SigTst_swtMeUnCurrent_C |  |  | -1 | Switch for current by hand |  | Enum:Switch_conv | Switch_conv.OFF
MeUn_facFlt1PT1_C | 0 | 99.9985 | -1 | PT1 filter time constant for actual current value |  | PT_fac | 50
MeUn_facFlt2PT1_C | 0 | 99.9985 | -1 | PT2 filter time constant for actual current value |  | PT_fac | 50
MeUn_CrntCtlIKi_C | 0 | 65 | -1 | Class for I element parameter / Ki_C factor within the window |  | Pid_Ki | 0.02
MeUn_CrntCtlIKiPos_C | 0 | 65 | -1 | Class for I element parameter / Ki_C factor above the window |  | Pid_Ki | 0.06
MeUn_CrntCtlIKiNeg_C | 0 | 65 | -1 | Class for I element parameter / Ki_C factor below the window |  | Pid_Ki | 0.06
MeUn_CrntCtlIWinPos_C | -12000 | 12000 | -1 | Class for I element parameter / Upper border of the window |  | Current_mA | 100 | mA
MeUn_CrntCtlIWinNeg_C | -12000 | 12000 | -1 | Class for I element parameter / Lower border of the window |  | Current_mA | -100 | mA
MeUn_facCrntCtlMin_C | 0 | 15 | -1 | Minimum I component |  | Pid_Kp_Kd | 0.5
MeUn_facCrntCtlMax_C | 0 | 15 | -1 | Maximum I component |  | Pid_Kp_Kd | 2
MeUn_stActrCtl_C | 0 | 255 | -1 | State of actuator value control for metering unit |  | State_uint8 | 0
MeUn_swtFrzICtl_C | 0 | 1 | -1 | switch to freeze I_MeUn part function |  | boolean | 0
MeUn_bFuelTFit_C | 0 | 1 | -1 | select FuelT sensor exist or not |  | boolean | 0
MeUn_tDefltTemp_C | -200 | 200 | -1 | Default Temperature of system normal state |  | Temp_deg | 80 | deg
MeUn_tTempInitThrsd_C | -200 | 200 | -1 | Threshold temperature of deviation for Initial Value use |  | Temp_deg | 60 | deg
MeUn_tiCrntCtlInit_C | 0 | 655350 | -1 | time for Initial value use when started |  | Debounce_ms | 3000 | ms
MeUn_facCrntCtlInit_CUR | 0 | 15 | [1 16] | Initail factor for Meun governor |  | Pid_Kp_Kd | ones(1,16)
MeUn_facCrntCtlInit_CURX | -200 | 200 | [1 16] | XAxis of curve, fuel or coolant temperature |  | Temp_deg | linspace(-40,110,16) | deg
MeUn_facCrntOpenCtl_CUR | 0 | 15 | [1 16] | MeUn Current Open Control Factor |  | Pid_Kp_Kd | ones(1,16)
MeUn_facCrntOpenCtl_CURX | -200 | 200 | [1 16] | XAxis of curve, fuel or coolant temperature |  | Temp_deg | linspace(-40,110,16) | deg
MeUn_bCrntClsdCtl_C | 0 | 1 | -1 | switch for open or close loop control |  | boolean | 1
MeUn_uSRCMax_C | 0 | 5000 | -1 | Class for default values for signal range check analog input / Threshold for SRC -Max detection |  | Ad_mv | 4800 | mv
MeUn_uSRCMin_C | -5000 | 5000 | -1 | Class for default values for signal range check analog input / Threshold for SRC -Min detection |  | Ad_mv | 200 | mv
MeUn_tiSRCMaxDefDeb_C | 0 | 65535 | -1 | debounce time of SRCMaxDef |  | Debounce_ms | 10 | ms
MeUn_tiSRCMaxOKDeb_C | 0 | 65535 | -1 | debounce time of SRCMaxOK |  | Debounce_ms | 10 | ms
MeUn_tiSRCMinDefDeb_C | 0 | 65535 | -1 | debounce time of SRCMinDef |  | Debounce_ms | 10 | ms
MeUn_tiSRCMinOKDeb_C | 0 | 65535 | -1 | debounce time of SRCMinOK |  | Debounce_ms | 10 | ms
MeUn_bFiterAct_C | 0 | 1 | -1 | IIR Fiter Active or not |  | boolean | 0
MeUn_iLin_CURX | 0 | 5000 | 2 | MeUn_uRaw |  | Ad_mv | [815 3300] | mv
MeUn_iLin_CUR | -12000 | 12000 | 2 | Analog input, linearisation curve |  | Current_mA | [650 2536] | mA
MeUn_swtVolt_C | 0 | 1 | -1 | switch of MeUn voltage sampling |  | boolean | 0
MeUn_VoltLin_CUR | 0 | 5000 | 16 | MeUn voltage sampling linearization |  | Ad_mv | linspace(800,3000,16) | mv
MeUn_VoltLin_CURX | 0 | 5000 | 16 | MeUn voltage sampling linearization |  | Ad_mv | linspace(800,3000,16) | mv

## FIX
Name | Value | Description | Object Class | Typedef | Unit

## ReqSpec
General Description
本模块主要计算电流闭环控制的积分修正系数
Requirement
Req1 | 当手动设定电流开关打开，此时设定电流MeUn_iSet可以手动设置其值；反之，当手动设定电流开关关闭，若计量阀也处于关闭状态，则设定电流为0，否则，设定电流为修正流量MeUn_dvolSetAdapt进行流量与电流转换所得。
Req2 | 当计量阀有故障（DSM_bMeUnFrzl=0）或者计量阀防卡死状态为冻结（MeUn_stRot=16），则输出的电流偏差MeUn_iDvt为0，否则，输出的电流偏差为Req1的计算结果进行PT1滤波调节后的值与实际电流MeUn_iActVal进行PT2滤波调节后的值之差。
Req3 | 根据Req2的计算结果先进行积分调节得积分调节系数再将积分调节系数进行最大与最小值限制得电流闭环控制的积分修正系数MeUn_facCrntCtlLim_mp。

## FunctionReview
ReqNo.
Req1
Req2
Req3
Model Screenshot1
Model Screenshot2
Model Screenshot3

## InternalReview
Responsible for Review | WanT | Responsible for FD | WangZJ
Remarks | Q == question; E == Error; C == to be changed;I==information
Sheet | Influences | Change necessary | FD Comment
Note on A5: MDL：model INIT： initial M file IN/OUT/MP/CAL/FIX/ReqSpec： The sheet in this file.
Note on C5: refer Remarks