## IN
Name | Min | Max | Width | Description | Object Class | Typedef | Unit
RailP_uRaw | 0 | 5000 | -1 | Raw value of rail pressure |  | Ad_mv | mv
DSM_bRailPSS | 0 | 1 | -1 | Status of FId_RailPSS |  | boolean
RailP_uRawSens_mp | 0 | 5000 | -1 | Raw value of rail pressure before Peak Selection |  | Ad_mv | mv

## OUT
Name | Min | Max | Width | Description | Object Class | Typedef | DefaultValue | Unit
RailP_pLin | 0 | 2500 | -1 | Fuel pressure |  | RailPressure_bar | 0 | bar
RailP_bFinalDef | 0 | 1 | -1 | Status of final default |  | boolean | 0
RailP_bProvDef | 0 | 1 | -1 | Status of provisional default |  | boolean | 0
RailP_bSRCMaxDeb_DSM | 0 | 1 | -1 | The debounce result of SRC |  | boolean | 0
RailP_bSRCMinDeb_DSM | 0 | 1 | -1 | The debounce result of SRC |  | boolean | 0

## MP
Name | Min | Max | Width | Description | Object Class | Typedef | DefaultValue | Unit
RailP_bSRCMax | 0 | 1 | -1 | The result of the signal range check |  | boolean | 0
RailP_bSRCMin | 0 | 1 | -1 | The result of the signal range check |  | boolean | 0
RailP_pLin_base | 0 | 2500 | -1 | Fuel pressure from curve |  | RailPressure_bar | 0 | bar

## CAL
Name | Min | Max | Width | Description | Object Class | Typedef | DefaultValue | Unit
RailP_uSRCMax_C | 0 | 5000 | -1 | Threshold for SRC -Max detection |  | Ad_mv | 4700 | mv
RailP_uSRCMin_C | 0 | 5000 | -1 | Threshold for SRC -Min detection |  | Ad_mv | 131 | mv
RailP_pLin_CUR | 0 | 2500 | 4 | Linearisation curve for fuel pressure sensor |  | RailPressure_bar | [0 0 0 2250] | bar
RailP_pLin_CURX | 0 | 5000 | 4 | RailP_uRaw |  | Ad_mv | [0 500 1006 4501] | mv
RailP_tiSRCMaxDefDeb_C | 0 | 65535 | -1 | Debounce time for checking defect of RailP_bSRCMaxDeb |  | Debounce_ms | 200 | ms
RailP_tiSRCMaxOKDeb_C | 0 | 65535 | -1 | Debounce time for checking heal of RailP_bSRCMaxDeb |  | Debounce_ms | 200 | ms
RailP_tiSRCMinDefDeb_C | 0 | 65535 | -1 | Debounce time for checking defect of RailP_bSRCMinDeb |  | Debounce_ms | 200 | ms
RailP_tiSRCMinOKDeb_C | 0 | 65535 | -1 | Debounce time for checking heal of RailP_bSRCMinDeb |  | Debounce_ms | 200 | ms

## FIX
Name | Value | Description | Object Class | Typedef | Unit

## ReqSpec
General Description
RailP_DD模块的主要是完成基于时间采样的轨压信号电压值和基于相位采样的轨压信号电压值转换为物理值，以及对时间采样电压值和相位采样电压值范围进行合理性检测。
Requirement
Req1 | 基于时间采样的轨压信号电压值RailP_uRawSens经过峰值选择模块获得10次采样值中的峰值RailP_uRaw，并将其转化为物理值，同时对峰值电压值进行范围合理性检测。
Req2 | 当轨压故障检测功能激活信号有效时，峰值电压值RailP_uRaw大于等于电压信号上限值或者小于等于电压信号下限值，电压临时故障标志位RailP_bProvDef==1；若临时故障持续时间大于故障确认时间，电压最终故障标志位RailP_bFinalDef==1，并清除电压临时故障标志位，且电压值超上限或下限分别输出故障记录标志置位。
Req3 | 当轨压故障检测功能激活信号无效时，电压最终故障标志位RailP_bFinalDef==1，并置电压临时故障标志位RailP_bProvDef==0，电压值超上限或下限记录标志分别清除。
Req4 | 基于时间采样的轨压信号电压值峰值RailP_uRaw经过轨压传感器转换曲线得到基于时间采样的轨压值RailP_pLin。
Req5 | 当基于相位采样的轨压信号电压值RailP_uRawSync大于等于电压信号上限值或者小于等于电压信号下限值，基于相位采样的轨压信号电压值范围合理性检测状态标志位置位RailP_stSRCCurr_mp==1。
Req6 | 基于相位采样的轨压信号电压值RailP_uRawSync经过轨压传感器转换曲线得到基于相位采样的轨压值RailP_pLinCurr_mp。

## FunctionReview
ReqNo.
Req1
Req2
Req3
Model Screenshot1
Model Screenshot2
Model Screenshot3

## InternalReview
Responsible for Review | WanT | Responsible for FD | WangZJ
Remarks | Q == question; E == Error; C == to be changed;I==information
Sheet | Influences | Change necessary | FD Comment
Note on A5: MDL：model INIT： initial M file IN/OUT/MP/CAL/FIX/ReqSpec： The sheet in this file.
Note on C5: refer Remarks