## IN
Name | Min | Max | Width | Description | Object Class | Typedef | Unit
RailP_uRawSync | 0 | 5000 | -1 | Raw value of rail pressure by teeth sample |  | Ad_mv | mv

## OUT
Name | Min | Max | Width | Description | Object Class | Typedef | DefaultValue | Unit
RailP_stSRCCurr_mp | 0 | 1 | -1 | Maximum SRC default value |  | boolean | 0
RailP_pLinCurr_mp | 0 | 2500 | -1 | Linearisation value current rail pressure |  | RailPressure_bar | 0 | bar

## MP
Name | Min | Max | Width | Description | Object Class | Typedef | DefaultValue | Unit

## CAL
Name | Min | Max | Width | Description | Object Class | Typedef | DefaultValue | Unit
RailP_uSRCMax_C | 0 | 5000 | -1 | Threshold for SRC -Max detection |  | Ad_mv | 4700 | mv
RailP_uSRCMin_C | 0 | 5000 | -1 | Threshold for SRC -Min detection |  | Ad_mv | 131 | mv
RailP_pLin_CUR | 0 | 2500 | 4 | Linearisation curve for fuel pressure sensor |  | RailPressure_bar | [0 0 0 2250] | bar
RailP_pLin_CURX | 0 | 5000 | 4 | RailP_uRaw |  | Ad_mv | [0 500 1006 4501] | mv

## FIX
Name | Value | Description | Object Class | Typedef | Unit

## ReqSpec
General Description
Requirement
Req1
Req2
Req3
Req4
Req5
Req6

## FunctionReview
ReqNo.
Req1
Req2
Req3
Model Screenshot1
Model Screenshot2
Model Screenshot3

## InternalReview
Responsible for Review | WanT | Responsible for FD | WangZJ
Remarks | Q == question; E == Error; C == to be changed;I==information
Sheet | Influences | Change necessary | FD Comment
Note on A5: MDL：model INIT： initial M file IN/OUT/MP/CAL/FIX/ReqSpec： The sheet in this file.
Note on C5: refer Remarks