## IN
Name | Min | Max | Width | Description | Object Class | Typedef | Unit
RailP_pLin | 0 | 2500 | -1 | Fuel pressure |  | RailPressure_bar | bar
Rail_stCtlLoop |  |  | -1 | State of the rail pressure governor control |  | Enum:RailCtl_State_conv
Rail_pSetPoint | -2500 | 2500 | -1 | Rail pressure setpoint |  | RailPressure_bar | bar
MeUn_dvolSet | -327670 | 327670 | -1 | Setpoint value (volume flow) of rail pressure governing |  | FuelVol_mm3_s | mm^3/s
Rail_dvolDemSysNom | -327680 | 327670 | -1 | Volume flow demanded overall for a nominal injection system |  | FuelVol_mm3_s | mm^3/s
InjCtl_qSetUnBal | -319 | 319 | -1 | Current injection quantity |  | FuelMass_mg_hub | mg/hub
DSM_bRailPSubsVal | 0 | 1 | -1 | Status of FId_RailPSubsVal |  | boolean
Epm_nEng | 0 | 6000 | -1 | Engine speed |  | EngSpeed_rpm | rpm

## OUT
Name | Min | Max | Width | Description | Object Class | Typedef | DefaultValue | Unit
RailP_pFlt | 0 | 2500 | -1 | Maximum rail pressure of the last 10 sampling cycle |  | RailPressure_bar | 0 | bar
RailP_pSubsVal_mp | 0 | 2500 | -1 | Rail pressure substitution value in case of an error in pressure sensor |  | RailPressure_bar | 0 | bar

## MP
Name | Min | Max | Width | Description | Object Class | Typedef | DefaultValue | Unit
RailP_pFltNoCor_mp | 0 | 2500 | -1 | Not corrected rail pressure |  | RailPressure_bar | 0 | bar
RailP_facFltPT1_mp | 0 | 99.9985 | -1 | Current filter time for PT1 filter |  | PT_fac | 0
RailP_dvolSubsCtlDlvMeUn_mp | -327680 | 327670 | -1 | Open loop controlled volume flow in limp home mode |  | FuelVol_mm3_s | 0 | mm^3/s
RailP_nRef_mp | 0 | 6000 | -1 | Engine speed |  | EngSpeed_rpm | 0 | rpm
RailP_numMax_mp | 1 | 20 | -1 | Number of rail pressure max values |  | uint8 | 1

## CAL
Name | Min | Max | Width | Description | Object Class | Typedef | DefaultValue | Unit
RailP_pFltWinNeg_CURX | -300 | 300 | 10 | InjCtl_qSetUnBal |  | FuelMass_mg_hub | [0 1 1.5 2 2.5 3 3.5 4 4.5 5] | mg/hub
RailP_pFltWinNeg_CUR | 0 | 2500 | 10 | Rail pressure decrease from which the system switches to the large signal parameter |  | RailPressure_bar | [10 20 30 40 50 60 70 80 90 100] | bar
RailP_pSubsCtlDlvMeUn_CUR | 0 | 2500 | 9 | Rail pressure for opened PRV and controlled delivery of MeUn |  | RailPressure_bar | [6 6 6 6 6 6 6 6 6] | bar
RailP_pSubsCtlDlvMeUn_CURX | -327680 | 327670 | 9 | RailP_dvolSubsCtlDlvMeUn_mp |  | FuelVol_mm3_s | [0 30 60 90 120 150 180 210 240] | mm^3/s
RailP_facFlt1PT1_C | 0 | 99.9985 | -1 | PT1 filter parameter for increasing rail pressure |  | PT_fac | 50
RailP_facFlt2PT1_C | 0 | 99.9985 | -1 | PT1 filter parameter for decreasing rail pressure (small signal behaviour) |  | PT_fac | 50
RailP_facFlt3PT1_C | 0 | 99.9985 | -1 | PT1 filter parameter for severely decreasing rail pressure (large signal behaviour) |  | PT_fac | 50
RailP_numMax_CUR | 1 | 20 | 10 | Curve that delivers the number of rail pressure max values |  | uint8 | [1 1 1 1 1 1 1 1 1 1]
RailP_numMax_CURX | 0 | 6000 | 10 | Curve that delivers the number of rail pressure max values |  | EngSpeed_rpm | [600 800 1000 1200 1400 1600 1800 2000 2200 2400] | rpm
RailP_nDiffMax_C | 0 | 50 | -1 | Speed difference from that a new speed to the determination of the number of rail pressure max values is applied |  | EngSpeed_rpm | 0 | rpm
RailP_swtFlt_C | 0 | 1 | -1 | Functioning of the peak rail pressure value determination |  | boolean | 1

## FIX
Name | Value | Description | Object Class | Typedef | Unit

## ReqSpec
General Description
RailP_VD模块主要完成每10个采样循环的峰值轨压值RailP_pFlt计算、每次喷油时的当前轨压值RailP_pCurr计算。
Requirement
Req1 | 当轨压传感器无故障时（DSM_bRailPSubsVal==1），输出信号每10个采样循环的峰值轨压等于输入信号时间采样轨压值RailP_pLin经滤波后的值。滤波因子的选择：当轨压增加时，采用滤波因子RailP_facFlt1PT1_C；当轨压降低幅度小于由总油量InjCtl_qSetUnBal插值曲线RailP_pFltWinNeg_CUR获取的轨压值时，采用滤波因子RailP_facFlt2PT1_C，否则采用滤波因子RailP_facFlt3PT1_C。
Req2 | 当轨压传感器故障时，输出的轨压值RailP_pFlt等于替代值，且当前一次轨压控制处于跛行模式的开环控制（Rail_stCtlLoop==RAIL_LIMP_NOCTL ‖ RAIL_LIMP_OPENCTL)时，替代值由跛行模式下的开环控制体积流量RailP_dvolSubsCtlDlvMeUn_mp（体积流量RailP_dvolSubsCtlDlvMeUn_mp==前一次计量单元设定流量MeUn_dvolSet-前一次喷油系统总需求油量Rail_dvolDemSysNom）插值曲线RailP_pSubsCtlDlvMeUn_CUR得到；其他状态下，替代值为轨压调节器的前一次设定目标轨压值Rail_pSetPoint
Req3 | 当基于相位采样的轨压信号电压值的范围检测正常（RailP_stSRCCurr_mp==0）且轨压传感器无故障（DSM_bRailPSubsVal==1）时，输出信号每次喷射时的轨压值RailP_pCurr等于输入信号基于相位采样的轨压值RailP_pLinCurr_mp；否则，输出上个周期计算的轨压值RailP_pFlt。

## FunctionReview
ReqNo.
Req1
Req2
Req3
Model Screenshot1
Model Screenshot2
Model Screenshot3

## InternalReview
Responsible for Review | WanT | Responsible for FD | WangZJ
Remarks | Q == question; E == Error; C == to be changed;I==information
Sheet | Influences | Change necessary | FD Comment
Note on A5: MDL：model INIT： initial M file IN/OUT/MP/CAL/FIX/ReqSpec： The sheet in this file.
Note on C5: refer Remarks