## tc1
Testcase Info
Description | 测试轨压发生跳变时，轨压梯度测试状态标志位和轨压梯度监控故障标志位的情况
Dependencies | Req1,2,3,4
CalChanges | RailP_VDGradMon_tc1.m
CalChangesNote | 修改RailP_tidPresRst_C为300,修改RailP_dpMaxHyd_C为10
SampleTime | 0.01
Testcase data
Comments | Sequences | IN | IN | IN | OUT | OUT | OUT
| Time | CoEng_st | RailP_pLin | DSM_bRailPSS | RailP_stGrad | RailP_bGradMonFinalDef | RailP_bGradMonProvDef
Date Type |  | Type: Enum:EngState_conv | Type: RailPressure_bar | Type: boolean | Type: boolean | Type: boolean | Type: boolean
[Optional] Interp. |  | Interp: previous | Interp: previous | Interp: previous | Interp: previous | Interp: previous | Interp: previous
[Optional] Phy.Unit |  |  | Unit: bar
Initialization | 0 | COENG_RUNNING | 0 | 1 | 0 | 0 | 0
跳变1次 | 0.01 | COENG_RUNNING | 11 | 1 | 0 | 0 | 0
| 0.02 | COENG_RUNNING | 0 | 1 | 0 | 0 | 0
跳变2次 | 0.03 | COENG_RUNNING | 11 | 1 | 0 | 0 | 0
| 0.04 | COENG_RUNNING | 0 | 1 | 0 | 0 | 0
跳变3次 | 0.05 | COENG_RUNNING | 11 | 1 | 0 | 0 | 0
| 0.06 | COENG_RUNNING | 0 | 1 | 0 | 0 | 0
跳变4次 | 0.07 | COENG_RUNNING | 11 | 1 | 0 | 0 | 0
| 0.08 | COENG_RUNNING | 0 | 1 | 0 | 0 | 0
跳变5次 | 0.09 | COENG_RUNNING | 11 | 1 | 0 | 0 | 0
| 0.1 | COENG_RUNNING | 0 | 1 | 0 | 0 | 0
跳变6次，轨压梯度临时故障 | 0.11 | COENG_RUNNING | 11 | 1 | 1 | 0 | 1
| 0.12 | COENG_RUNNING | 0 | 1 | 1 | 0 | 1
跳变7次 | 0.13 | COENG_RUNNING | 11 | 1 | 1 | 0 | 1
| 0.14 | COENG_RUNNING | 0 | 1 | 1 | 0 | 1
跳变8次 | 0.15 | COENG_RUNNING | 11 | 1 | 1 | 0 | 1
| 0.16 | COENG_RUNNING | 0 | 1 | 1 | 0 | 1
跳变9次 | 0.17 | COENG_RUNNING | 11 | 1 | 1 | 0 | 1
| 0.18 | COENG_RUNNING | 0 | 1 | 1 | 0 | 1
跳变10次 | 0.19 | COENG_RUNNING | 11 | 1 | 1 | 0 | 1
| 0.2 | COENG_RUNNING | 0 | 1 | 1 | 0 | 1
跳变11次 | 0.21 | COENG_RUNNING | 11 | 1 | 1 | 1 | 0
| 0.22 | COENG_RUNNING | 0 | 1 | 1 | 1 | 0
跳变12次 | 0.23 | COENG_RUNNING | 11 | 1 | 1 | 1 | 0
| 0.24 | COENG_RUNNING | 0 | 1 | 1 | 1 | 0
跳变13次 | 0.25 | COENG_RUNNING | 11 | 1 | 1 | 1 | 0
| 0.26 | COENG_RUNNING | 0 | 1 | 1 | 1 | 0
跳变14次 | 0.27 | COENG_RUNNING | 11 | 1 | 1 | 1 | 0
| 0.28 | COENG_RUNNING | 0 | 1 | 1 | 1 | 0
跳变15次 | 0.29 | COENG_RUNNING | 11 | 1 | 1 | 1 | 0
| 0.3 | COENG_RUNNING | 0 | 1 | 1 | 1 | 0
跳变16次，轨压梯度最终故障 | 0.31 | COENG_RUNNING | 11 | 1 | 1 | 1 | 0
| 0.32 | COENG_RUNNING | 0 | 1 | 1 | 1 | 0
跳变17次 | 0.33 | COENG_RUNNING | 11 | 1 | 1 | 1 | 0
不跳变 | 0.34 | COENG_RUNNING | 20 | 1 | 1 | 1 | 0
| 0.49 | COENG_RUNNING | 20 | 1 | 0 | 1 | 0
| 0.54 | COENG_RUNNING | 20 | 1 | 0 | 1 | 0

## tc2
Testcase Info
Description | 测试轨压发生跳变时，跳变次数计算
Dependencies | Req1,2,3,5
CalChanges | RailP_VDGradMon_tc2.m
CalChangesNote | 修改RailP_tidPresRst_C为300,修改RailP_dpMaxHyd_C为10
SampleTime | 0.01
Testcase data
Comments | Sequences | IN | IN | IN | OUT | OUT | OUT
| Time | CoEng_st | RailP_pLin | DSM_bRailPSS | RailP_stGrad | RailP_bGradMonFinalDef | RailP_bGradMonProvDef
Date Type |  | Type: Enum:EngState_conv | Type: RailPressure_bar | Type: boolean | Type: boolean | Type: boolean | Type: boolean
[Optional] Interp. |  | Interp: previous | Interp: previous | Interp: previous | Interp: previous | Interp: previous | Interp: previous
[Optional] Phy.Unit |  |  | Unit: bar
Initialization | 0 | COENG_RUNNING | 0 | 1 | 0 | 0 | 0
跳变1次 | 0.01 | COENG_RUNNING | 11 | 1 | 0 | 0 | 0
| 0.02 | COENG_RUNNING | 0 | 1 | 0 | 0 | 0
跳变2次 | 0.03 | COENG_RUNNING | 11 | 1 | 0 | 0 | 0
| 0.04 | COENG_RUNNING | 0 | 1 | 0 | 0 | 0
跳变3次 | 0.05 | COENG_RUNNING | 11 | 1 | 0 | 0 | 0
| 0.06 | COENG_RUNNING | 0 | 1 | 0 | 0 | 0
跳变4次 | 0.07 | COENG_RUNNING | 11 | 1 | 0 | 0 | 0
| 0.08 | COENG_RUNNING | 0 | 1 | 0 | 0 | 0
跳变5次 | 0.09 | COENG_RUNNING | 11 | 1 | 0 | 0 | 0
| 0.1 | COENG_RUNNING | 0 | 1 | 0 | 0 | 0
跳变6次，轨压梯度临时故障 | 0.11 | COENG_RUNNING | 11 | 1 | 1 | 0 | 1
| 0.12 | COENG_RUNNING | 0 | 1 | 1 | 0 | 1
跳变7次 | 0.13 | COENG_RUNNING | 11 | 1 | 1 | 0 | 1
不跳变，递增 | 0.14 | COENG_RUNNING | 11 | 1 | 1 | 0 | 1
不跳变，递增 | 0.15 | COENG_RUNNING | 11 | 1 | 1 | 0 | 1
不跳变，递增 | 0.16 | COENG_RUNNING | 11 | 1 | 1 | 0 | 1
不跳变，递增 | 0.17 | COENG_RUNNING | 11 | 1 | 1 | 0 | 1
不跳变，递增 | 0.18 | COENG_RUNNING | 11 | 1 | 1 | 0 | 1
不跳变，递增 | 0.19 | COENG_RUNNING | 11 | 1 | 1 | 0 | 1
不跳变，递增 | 0.2 | COENG_RUNNING | 11 | 1 | 1 | 0 | 1
不跳变，递增 | 0.21 | COENG_RUNNING | 11 | 1 | 1 | 1 | 0
不跳变，递增 | 0.22 | COENG_RUNNING | 11 | 1 | 1 | 1 | 0
不跳变，递增 | 0.23 | COENG_RUNNING | 11 | 1 | 1 | 1 | 0
不跳变，递增 | 0.24 | COENG_RUNNING | 11 | 1 | 1 | 1 | 0
不跳变，递增 | 0.25 | COENG_RUNNING | 11 | 1 | 1 | 1 | 0
不跳变，递增 | 0.26 | COENG_RUNNING | 11 | 1 | 1 | 1 | 0
不跳变，递增 | 0.27 | COENG_RUNNING | 11 | 1 | 1 | 1 | 0
不跳变，递增 | 0.28 | COENG_RUNNING | 11 | 1 | 1 | 1 | 0
不跳变，递增 | 0.29 | COENG_RUNNING | 11 | 1 | 0 | 1 | 0
不跳变，递增 | 0.3 | COENG_RUNNING | 11 | 1 | 0 | 1 | 0
不跳变，递增 | 0.31 | COENG_RUNNING | 11 | 1 | 0 | 1 | 0
不跳变，递增 | 0.32 | COENG_RUNNING | 11 | 1 | 0 | 1 | 0
不跳变，递增 | 0.33 | COENG_RUNNING | 11 | 1 | 0 | 1 | 0
不跳变，递增 | 0.34 | COENG_RUNNING | 11 | 1 | 0 | 1 | 0
不跳变，递增 | 0.35 | COENG_RUNNING | 11 | 1 | 0 | 1 | 0
不跳变，递增 | 0.36 | COENG_RUNNING | 11 | 1 | 0 | 1 | 0
不跳变，递增 | 0.37 | COENG_RUNNING | 11 | 1 | 0 | 1 | 0
不跳变，递增 | 0.38 | COENG_RUNNING | 11 | 1 | 0 | 1 | 0
不跳变，递增 | 0.39 | COENG_RUNNING | 11 | 1 | 0 | 0 | 0
不跳变，递增 | 0.4 | COENG_RUNNING | 11 | 1 | 0 | 0 | 0
不跳变，递增 | 0.41 | COENG_RUNNING | 11 | 1 | 0 | 0 | 0
不跳变，递增 | 0.42 | COENG_RUNNING | 11 | 1 | 0 | 0 | 0
不跳变，递增 | 0.43 | COENG_RUNNING | 11 | 1 | 0 | 0 | 0
不跳变，递增 | 0.44 | COENG_RUNNING | 11 | 1 | 0 | 0 | 0
不跳变，递增 | 0.45 | COENG_RUNNING | 11 | 1 | 0 | 0 | 0
不跳变，递增 | 0.46 | COENG_RUNNING | 11 | 1 | 0 | 0 | 0
不跳变，递增 | 0.47 | COENG_RUNNING | 11 | 1 | 0 | 0 | 0
不跳变，递增 | 0.48 | COENG_RUNNING | 11 | 1 | 0 | 0 | 0
不跳变，递增 | 0.49 | COENG_RUNNING | 11 | 1 | 0 | 0 | 0
不跳变，递增 | 0.5 | COENG_RUNNING | 11 | 1 | 0 | 0 | 0
不跳变，递增 | 0.51 | COENG_RUNNING | 11 | 1 | 0 | 0 | 0
不跳变，递增 | 0.52 | COENG_RUNNING | 11 | 1 | 0 | 0 | 0
不跳变，递增 | 0.53 | COENG_RUNNING | 11 | 1 | 0 | 0 | 0
不跳变，递增 | 0.54 | COENG_RUNNING | 11 | 1 | 0 | 0 | 0
跳变1次 | 0.55 | COENG_RUNNING | 22 | 1 | 0 | 0 | 0
| 0.56 | COENG_RUNNING | 11 | 1 | 0 | 0 | 0
跳变2次 | 0.57 | COENG_RUNNING | 22 | 1 | 0 | 0 | 0
| 0.58 | COENG_RUNNING | 11 | 1 | 0 | 0 | 0
跳变3次 | 0.59 | COENG_RUNNING | 22 | 1 | 0 | 0 | 0
| 0.6 | COENG_RUNNING | 11 | 1 | 0 | 0 | 0
跳变4次 | 0.61 | COENG_RUNNING | 22 | 1 | 0 | 0 | 0
| 0.62 | COENG_RUNNING | 11 | 1 | 0 | 0 | 0
跳变5次 | 0.63 | COENG_RUNNING | 22 | 1 | 0 | 0 | 0
| 0.64 | COENG_RUNNING | 11 | 1 | 0 | 0 | 0
跳变6次，轨压梯度临时故障 | 0.65 | COENG_RUNNING | 22 | 1 | 1 | 0 | 1
| 0.66 | COENG_RUNNING | 11 | 1 | 1 | 0 | 1
跳变7次 | 0.67 | COENG_RUNNING | 22 | 1 | 1 | 0 | 1

## tc3
Testcase Info
Description | 测试轨压发生跳变时，轨压梯度测试状态标志位和轨压梯度监控故障标志位的情况
Dependencies | Req5
CalChanges | RailP_VDGradMon_tc3.m
CalChangesNote | 修改RailP_tidPresRst_C为30,修改RailP_dpMaxHyd_C为10
SampleTime | 0.01
Testcase data
Comments | Sequences | IN | IN | IN | OUT | OUT | OUT
| Time | CoEng_st | RailP_pLin | DSM_bRailPSS | RailP_stGrad | RailP_bGradMonFinalDef | RailP_bGradMonProvDef
Date Type |  | Type: Enum:EngState_conv | Type: RailPressure_bar | Type: boolean | Type: boolean | Type: boolean | Type: boolean
[Optional] Interp. |  | Interp: previous | Interp: previous | Interp: previous | Interp: previous | Interp: previous | Interp: previous
[Optional] Phy.Unit |  |  | Unit: bar
Initialization | 0 | COENG_RUNNING | 0 | 1 | 0 | 0 | 0
跳变1次 | 0.01 | COENG_RUNNING | 11 | 1 | 0 | 0 | 0
| 0.02 | COENG_RUNNING | 0 | 1 | 0 | 0 | 0
跳变2次 | 0.03 | COENG_RUNNING | 11 | 1 | 0 | 0 | 0
| 0.04 | COENG_RUNNING | 0 | 1 | 0 | 0 | 0
跳变3次 | 0.05 | COENG_RUNNING | 11 | 1 | 0 | 0 | 0
| 0.06 | COENG_RUNNING | 0 | 1 | 0 | 0 | 0
跳变4次 | 0.07 | COENG_RUNNING | 11 | 1 | 0 | 0 | 0
| 0.08 | COENG_RUNNING | 0 | 1 | 0 | 0 | 0
跳变5次 | 0.09 | COENG_RUNNING | 11 | 1 | 0 | 0 | 0
| 0.1 | COENG_RUNNING | 0 | 1 | 0 | 0 | 0
跳变6次，轨压梯度临时故障 | 0.11 | COENG_RUNNING | 11 | 1 | 1 | 0 | 1
不认为是跳变，次数不变 | 0.12 | COENG_RUNNING | 22 | 1 | 1 | 0 | 1
不认为是跳变，次数不变 | 0.13 | COENG_RUNNING | 33 | 1 | 1 | 0 | 1
不认为是跳变，次数不变 | 0.14 | COENG_RUNNING | 44 | 1 | 1 | 0 | 1
不认为是跳变，次数不变 | 0.15 | COENG_RUNNING | 55 | 1 | 1 | 0 | 1
增长小于阈值1次 | 0.16 | COENG_RUNNING | 55 | 1 | 1 | 0 | 1
增长小于阈值2次 | 0.17 | COENG_RUNNING | 55 | 1 | 0 | 0 | 0
增长小于阈值3次 | 0.18 | COENG_RUNNING | 55 | 1 | 0 | 0 | 0
增长小于阈值4次 | 0.19 | COENG_RUNNING | 55 | 1 | 0 | 0 | 0

## tc4
Testcase Info
Description | 测试轨压传感器供电故障时，轨压波动梯度监控功能是否失效
Dependencies | Req6
CalChanges | RailP_VDGradMon_tc4.m
CalChangesNote | 修改RailP_tidPresRst_C为300,修改RailP_dpMaxHyd_C为10
SampleTime | 0.01
Testcase data
Comments | Sequences | IN | IN | IN | OUT | OUT | OUT
| Time | CoEng_st | RailP_pLin | DSM_bRailPSS | RailP_stGrad | RailP_bGradMonFinalDef | RailP_bGradMonProvDef
Date Type |  | Type: Enum:EngState_conv | Type: RailPressure_bar | Type: boolean | Type: boolean | Type: boolean | Type: boolean
[Optional] Interp. |  | Interp: previous | Interp: previous | Interp: previous | Interp: previous | Interp: previous | Interp: previous
[Optional] Phy.Unit |  |  | Unit: bar
Initialization | 0 | COENG_RUNNING | 0 | 1 | 0 | 0 | 0
跳变1次 | 0.01 | COENG_RUNNING | 11 | 1 | 0 | 0 | 0
| 0.02 | COENG_RUNNING | 0 | 1 | 0 | 0 | 0
跳变2次 | 0.03 | COENG_RUNNING | 11 | 1 | 0 | 0 | 0
| 0.04 | COENG_RUNNING | 0 | 1 | 0 | 0 | 0
跳变3次 | 0.05 | COENG_RUNNING | 11 | 1 | 0 | 0 | 0
| 0.06 | COENG_RUNNING | 0 | 1 | 0 | 0 | 0
跳变4次 | 0.07 | COENG_RUNNING | 11 | 1 | 0 | 0 | 0
| 0.08 | COENG_RUNNING | 0 | 1 | 0 | 0 | 0
跳变5次 | 0.09 | COENG_RUNNING | 11 | 1 | 0 | 0 | 0
| 0.1 | COENG_RUNNING | 0 | 1 | 0 | 0 | 0
跳变6次，轨压梯度临时故障 | 0.11 | COENG_RUNNING | 11 | 1 | 1 | 0 | 1
| 0.12 | COENG_RUNNING | 0 | 1 | 1 | 0 | 1
跳变7次 | 0.13 | COENG_RUNNING | 11 | 1 | 1 | 0 | 1
轨压传感器供电故障 | 0.14 | COENG_RUNNING | 0 | 0 | 1 | 0 | 1
跳变8次 | 0.15 | COENG_RUNNING | 11 | 0 | 1 | 0 | 1
| 0.16 | COENG_RUNNING | 0 | 0 | 1 | 0 | 1
跳变9次 | 0.17 | COENG_RUNNING | 11 | 0 | 1 | 0 | 1
| 0.18 | COENG_RUNNING | 0 | 0 | 1 | 0 | 1
跳变10次 | 0.19 | COENG_RUNNING | 11 | 0 | 1 | 0 | 1
| 0.2 | COENG_RUNNING | 0 | 0 | 1 | 0 | 1
跳变11次 | 0.21 | COENG_RUNNING | 11 | 0 | 1 | 0 | 1
| 0.22 | COENG_RUNNING | 0 | 0 | 1 | 0 | 1
跳变12次 | 0.23 | COENG_RUNNING | 11 | 0 | 1 | 0 | 1
| 0.24 | COENG_RUNNING | 0 | 0 | 1 | 0 | 1
跳变13次 | 0.25 | COENG_RUNNING | 11 | 0 | 1 | 0 | 1
| 0.26 | COENG_RUNNING | 0 | 0 | 1 | 0 | 1
跳变14次 | 0.27 | COENG_RUNNING | 11 | 0 | 1 | 0 | 1
| 0.28 | COENG_RUNNING | 0 | 0 | 1 | 0 | 1
跳变15次 | 0.29 | COENG_RUNNING | 11 | 0 | 0 | 0 | 1
| 0.3 | COENG_RUNNING | 0 | 0 | 0 | 0 | 1
跳变16次，轨压梯度最终故障无效 | 0.31 | COENG_RUNNING | 11 | 0 | 0 | 0 | 1
| 0.32 | COENG_RUNNING | 0 | 0 | 0 | 0 | 1
跳变17次 | 0.33 | COENG_RUNNING | 11 | 0 | 0 | 0 | 1
| 0.34 | COENG_RUNNING | 0 | 0 | 0 | 0 | 1
跳变18次，轨压传感器供电故障取消 | 0.35 | COENG_RUNNING | 11 | 1 | 0 | 0 | 0
| 0.36 | COENG_RUNNING | 0 | 1 | 0 | 0 | 0
跳变19次 | 0.37 | COENG_RUNNING | 11 | 1 | 0 | 0 | 0
| 0.38 | COENG_RUNNING | 0 | 1 | 0 | 0 | 0
跳变20次 | 0.39 | COENG_RUNNING | 11 | 1 | 0 | 0 | 0
| 0.4 | COENG_RUNNING | 0 | 1 | 0 | 0 | 0
跳变21次 | 0.41 | COENG_RUNNING | 11 | 1 | 0 | 0 | 0
| 0.42 | COENG_RUNNING | 0 | 1 | 0 | 0 | 0
跳变22次 | 0.43 | COENG_RUNNING | 11 | 1 | 0 | 0 | 0
| 0.44 | COENG_RUNNING | 0 | 1 | 0 | 0 | 0
跳变23次 | 0.45 | COENG_RUNNING | 11 | 1 | 1 | 0 | 1
| 0.46 | COENG_RUNNING | 0 | 1 | 1 | 0 | 1
跳变24次 | 0.47 | COENG_RUNNING | 11 | 1 | 1 | 0 | 1
| 0.48 | COENG_RUNNING | 0 | 1 | 1 | 0 | 1
跳变25次 | 0.49 | COENG_RUNNING | 11 | 1 | 1 | 0 | 1
| 0.5 | COENG_RUNNING | 0 | 1 | 1 | 0 | 1
跳变26次 | 0.51 | COENG_RUNNING | 11 | 1 | 1 | 0 | 1
| 0.52 | COENG_RUNNING | 0 | 1 | 1 | 0 | 1
跳变27次 | 0.53 | COENG_RUNNING | 11 | 1 | 1 | 0 | 1
| 0.54 | COENG_RUNNING | 0 | 1 | 1 | 0 | 1
跳变28次 | 0.55 | COENG_RUNNING | 11 | 1 | 1 | 1 | 0
轨压传感器供电故障 | 0.56 | COENG_RUNNING | 0 | 0 | 1 | 0 | 1
跳变28次 | 0.57 | COENG_RUNNING | 11 | 0 | 1 | 0 | 1
| 0.58 | COENG_RUNNING | 0 | 0 | 1 | 0 | 1
跳变29次 | 0.59 | COENG_RUNNING | 11 | 0 | 1 | 0 | 1
| 0.6 | COENG_RUNNING | 0 | 0 | 1 | 0 | 1
跳变30次 | 0.61 | COENG_RUNNING | 11 | 0 | 1 | 0 | 1
轨压传感器供电故障取消 | 0.62 | COENG_RUNNING | 0 | 1 | 1 | 1 | 0
跳变31次 | 0.63 | COENG_RUNNING | 11 | 1 | 1 | 1 | 0
| 0.64 | COENG_RUNNING | 0 | 1 | 1 | 1 | 0
跳变32次 | 0.65 | COENG_RUNNING | 11 | 1 | 1 | 1 | 0
| 0.66 | COENG_RUNNING | 0 | 1 | 1 | 1 | 0
跳变33次 | 0.67 | COENG_RUNNING | 11 | 1 | 1 | 1 | 0
| 0.68 | COENG_RUNNING | 0 | 1 | 1 | 1 | 0
跳变34次 | 0.69 | COENG_RUNNING | 11 | 1 | 1 | 1 | 0
| 0.7 | COENG_RUNNING | 0 | 1 | 1 | 1 | 0
跳变35次 | 0.71 | COENG_RUNNING | 11 | 1 | 1 | 1 | 0
| 0.72 | COENG_RUNNING | 0 | 1 | 1 | 1 | 0
跳变36次 | 0.73 | COENG_RUNNING | 11 | 1 | 1 | 1 | 0
| 0.74 | COENG_RUNNING | 0 | 1 | 1 | 1 | 0
跳变37次 | 0.75 | COENG_RUNNING | 11 | 1 | 1 | 1 | 0
| 0.76 | COENG_RUNNING | 0 | 1 | 1 | 1 | 0
跳变38次 | 0.77 | COENG_RUNNING | 11 | 1 | 1 | 1 | 0
| 0.78 | COENG_RUNNING | 0 | 1 | 1 | 1 | 0
跳变38次 | 0.79 | COENG_RUNNING | 11 | 1 | 1 | 1 | 0
| 0.8 | COENG_RUNNING | 0 | 1 | 1 | 1 | 0
跳变39次 | 0.81 | COENG_RUNNING | 11 | 1 | 1 | 1 | 0
| 0.82 | COENG_RUNNING | 0 | 1 | 1 | 1 | 0

## tc5
Testcase Info
Description | 测试发动机不处于运行工况时，轨压波动梯度监控功能是否失效
Dependencies | Req6
CalChanges | RailP_VDGradMon_tc4.m
CalChangesNote | 修改RailP_tidPresRst_C为300,修改RailP_dpMaxHyd_C为10
SampleTime | 0.01
Testcase data
Comments | Sequences | IN | IN | IN | OUT | OUT | OUT
| Time | CoEng_st | RailP_pLin | DSM_bRailPSS | RailP_stGrad | RailP_bGradMonFinalDef | RailP_bGradMonProvDef
Date Type |  | Type: Enum:EngState_conv | Type: RailPressure_bar | Type: boolean | Type: boolean | Type: boolean | Type: boolean
[Optional] Interp. |  | Interp: previous | Interp: previous | Interp: previous | Interp: previous | Interp: previous | Interp: previous
[Optional] Phy.Unit |  |  | Unit: bar
Initialization | 0 | COENG_RUNNING | 0 | 1 | 0 | 0 | 0
跳变1次 | 0.01 | COENG_RUNNING | 11 | 1 | 0 | 0 | 0
| 0.02 | COENG_RUNNING | 0 | 1 | 0 | 0 | 0
跳变2次 | 0.03 | COENG_RUNNING | 11 | 1 | 0 | 0 | 0
| 0.04 | COENG_RUNNING | 0 | 1 | 0 | 0 | 0
跳变3次 | 0.05 | COENG_RUNNING | 11 | 1 | 0 | 0 | 0
| 0.06 | COENG_RUNNING | 0 | 1 | 0 | 0 | 0
跳变4次 | 0.07 | COENG_RUNNING | 11 | 1 | 0 | 0 | 0
| 0.08 | COENG_RUNNING | 0 | 1 | 0 | 0 | 0
跳变5次 | 0.09 | COENG_RUNNING | 11 | 1 | 0 | 0 | 0
| 0.1 | COENG_RUNNING | 0 | 1 | 0 | 0 | 0
跳变6次，轨压梯度临时故障 | 0.11 | COENG_RUNNING | 11 | 1 | 1 | 0 | 1
| 0.12 | COENG_RUNNING | 0 | 1 | 1 | 0 | 1
跳变7次 | 0.13 | COENG_RUNNING | 11 | 1 | 1 | 0 | 1
轨压传感器供电故障 | 0.14 | COENG_STOPPING | 0 | 1 | 1 | 0 | 1
跳变8次 | 0.15 | COENG_STOPPING | 11 | 1 | 1 | 0 | 1
| 0.16 | COENG_STOPPING | 0 | 1 | 1 | 0 | 1
跳变9次 | 0.17 | COENG_STOPPING | 11 | 1 | 1 | 0 | 1
| 0.18 | COENG_STOPPING | 0 | 1 | 1 | 0 | 1
跳变10次 | 0.19 | COENG_STOPPING | 11 | 1 | 1 | 0 | 1
| 0.2 | COENG_STOPPING | 0 | 1 | 1 | 0 | 1
跳变11次 | 0.21 | COENG_STOPPING | 11 | 1 | 1 | 1 | 0
| 0.22 | COENG_STOPPING | 0 | 1 | 1 | 1 | 0
跳变12次 | 0.23 | COENG_STOPPING | 11 | 1 | 1 | 1 | 0
| 0.24 | COENG_STOPPING | 0 | 1 | 1 | 1 | 0
跳变13次 | 0.25 | COENG_STOPPING | 11 | 1 | 1 | 1 | 0
| 0.26 | COENG_STOPPING | 0 | 1 | 1 | 1 | 0
跳变14次 | 0.27 | COENG_STOPPING | 11 | 1 | 1 | 1 | 0
| 0.28 | COENG_STOPPING | 0 | 1 | 1 | 1 | 0
跳变15次 | 0.29 | COENG_STOPPING | 11 | 1 | 0 | 1 | 0
| 0.3 | COENG_STOPPING | 0 | 1 | 0 | 1 | 0
跳变16次，轨压梯度最终故障无效 | 0.31 | COENG_STOPPING | 11 | 1 | 0 | 1 | 0
| 0.32 | COENG_STOPPING | 0 | 1 | 0 | 1 | 0
跳变17次 | 0.33 | COENG_STOPPING | 11 | 1 | 0 | 1 | 0
| 0.34 | COENG_STOPPING | 0 | 1 | 0 | 1 | 0
跳变18次，轨压传感器供电故障取消 | 0.35 | COENG_STOPPING | 11 | 1 | 0 | 1 | 0
| 0.36 | COENG_STOPPING | 0 | 1 | 0 | 1 | 0
跳变19次 | 0.37 | COENG_STOPPING | 11 | 1 | 0 | 1 | 0
| 0.38 | COENG_STOPPING | 0 | 1 | 0 | 1 | 0
跳变20次 | 0.39 | COENG_STOPPING | 11 | 1 | 0 | 0 | 0
| 0.4 | COENG_STOPPING | 0 | 1 | 0 | 0 | 0
跳变21次 | 0.41 | COENG_STOPPING | 11 | 1 | 0 | 0 | 0
| 0.42 | COENG_STOPPING | 0 | 1 | 0 | 0 | 0
跳变22次，停车达到RailP_tidPresRst_C | 0.43 | COENG_STOPPING | 11 | 1 | 0 | 0 | 0
| 0.44 | COENG_STOPPING | 0 | 1 | 0 | 0 | 0
跳变23次 | 0.45 | COENG_STOPPING | 11 | 1 | 0 | 0 | 0
| 0.46 | COENG_STOPPING | 0 | 1 | 0 | 0 | 0
跳变24次 | 0.47 | COENG_STOPPING | 11 | 1 | 0 | 0 | 0
| 0.48 | COENG_STOPPING | 0 | 1 | 0 | 0 | 0
跳变25次 | 0.49 | COENG_STOPPING | 11 | 1 | 0 | 0 | 0
| 0.5 | COENG_STOPPING | 0 | 1 | 0 | 0 | 0
跳变26次 | 0.51 | COENG_STOPPING | 11 | 1 | 0 | 0 | 0
| 0.52 | COENG_STOPPING | 0 | 1 | 0 | 0 | 0
跳变27次 | 0.53 | COENG_STOPPING | 11 | 1 | 0 | 0 | 0
| 0.54 | COENG_STOPPING | 0 | 1 | 0 | 0 | 0
跳变28次 | 0.55 | COENG_STOPPING | 11 | 1 | 0 | 0 | 0
| 0.56 | COENG_STOPPING | 0 | 1 | 0 | 0 | 0
跳变29次 | 0.57 | COENG_STOPPING | 11 | 1 | 0 | 0 | 0
| 0.58 | COENG_STOPPING | 0 | 1 | 0 | 0 | 0
跳变30次 | 0.59 | COENG_STOPPING | 11 | 1 | 0 | 0 | 0
| 0.6 | COENG_STOPPING | 0 | 1 | 0 | 0 | 0
跳变31次 | 0.61 | COENG_STOPPING | 11 | 1 | 0 | 0 | 0
| 0.62 | COENG_STOPPING | 0 | 1 | 0 | 0 | 0
跳变32次 | 0.63 | COENG_STOPPING | 11 | 1 | 0 | 0 | 0
| 0.64 | COENG_STOPPING | 0 | 1 | 0 | 0 | 0