## IN
Name | Min | Max | Width | Description | Object Class | Typedef | Unit
CoEng_st |  |  | -1 | Engine coordinator state |  | Enum:EngState_conv
RailP_pLin | 0 | 2500 | -1 | Fuel pressure |  | RailPressure_bar | bar
DSM_bRailPSS | 0 | 1 | -1 | Status of FId_RailPSS |  | boolean

## OUT
Name | Min | Max | Width | Description | Object Class | Typedef | DefaultValue | Unit
RailP_stGrad | 0 | 1 | -1 | Status of the gradient test |  | boolean | 0
RailP_bGradMonFinalDef | 0 | 1 | -1 | Status of the final default for pressure gradient monitoring |  | boolean | 0
RailP_bGradMonProvDef | 0 | 1 | -1 | Status of the provisional default for pressure gradient monitoring |  | boolean | 0

## MP
Name | Min | Max | Width | Description | Object Class | Typedef | DefaultValue | Unit
RailP_tidPresRst_mp | 0 | 65535 | -1 | Recovery time of the pressure jump counter. |  | Debounce_ms | 0 | ms
RailP_ctGradExcd_mp | 0 | 65535 | -1 | Number of pressure spikes detected |  | Counter_num | 0
RailP_bGradMon | 0 | 1 | -1 | Flag for gradient monitoring |  | boolean | 0

## CAL
Name | Min | Max | Width | Description | Object Class | Typedef | DefaultValue | Unit
RailP_dpMaxHyd_C | 0 | 2500 | -1 | Largest allowed hydraulic pressure gradient before an error is detected. |  | RailPressure_bar | 100 | bar
RailP_tidPresRst_C | 0 | 65535 | -1 | Recovery time that resets the pressure jump counter. |  | Debounce_ms | 3000 | ms
RailP_numGradExcdMax_C | 0 | 65535 | -1 | Number of pressure jumps detected that trigger a diagnotic fault check. |  | Counter_num | 5
RailP_numdPDefDeb_C | 0 | 65535 | -1 | Debounce time for default confirmed |  | Debounce_ms | 200 | ms
RailP_numdPOKDeb_C | 0 | 65535 | -1 | Debounce time for default healed |  | Debounce_ms | 200 | ms

## FIX
Name | Value | Description | Object Class | Typedef | Unit

## ReqSpec
General Description
RailP_VDGradMon模块主要对轨压波动梯度进行监控，并进行轨压传感器线束接触不良的故障判断。
Requirement
Req1 | 当轨压传感器无供电故障（DSM_bRailPSS==1）且发动机处于运行工况（CoEng_st==COENG_RUNNING）时，轨压波动梯度监控功能激活（当前轨压与上一次的轨压的差值大于阈值RailP_dpMaxHyd_C则认为轨压发生跳变）。
Req2 | 每次出现轨压跳变时，计数器计数加1，计时器清零并重新开始计时。若计时时间超过RailP_tidPresRst_C且未检测到跳变，计数器清零，下次出现跳变时重新开始计数。
Req3 | 当计数器计数超过RailP_numGradExcdMax_C时，RailP_stGrad==1，否则RailP_stGrad==0。（即连续出现RailP_numGradExcdMax_C次跳变且相邻两次跳变之间的时间间隔小于RailP_tidPresRst_C时，RailP_stGrad==1）
Req4 | 当发动机退出运行工况时的标志位RailP_stGrad==1，则计时器计时超过RailP_tidPresRst_C后，RailP_stGrad==0。
Req5 | 当轨压梯度测试状态标志位RailP_stGrad==1时，置轨压梯度监控临时故障标志位RailP_bGradMonProvDef==1；若临时故障持续时间大于故障确认时间RailP_numdPDefDeb_C时，轨压梯度监控最终故障标志位RailP_bGradMonFinalDef==1，临时故障消除RailP_bGradMonProvDef==0.
Req6 | 当轨压梯度测试状态标志位 RailP_stGrad==0，置轨压梯度监控临时故障标志位RailP_bGradMonProvDef==0；若临时故障消失的时间大于故障消除时间RailP_numdPOKDeb_C时，轨压梯度监控最终故障标志位RailP_bGradMonFinalDef==0。
Req7 | 当轨压传感器供电故障时，轨压梯度监控临时故障标志位RailP_bGradMonProvDef==1，最终故障标志位RailP_bGradMonFinalDef==0。供电故障恢复时，若轨压梯度测试状态标志位RailP_stGrad==1且最终故障未确认时，临时故障标志位RailP_bGradMonProvDef==1，否则临时故障清除。

## FunctionReview
ReqNo.
Req1
Req2
Req3
Model Screenshot1
Model Screenshot2
Model Screenshot3

## InternalReview
Responsible for Review | WanT | Responsible for FD | WangZJ
Remarks | Q == question; E == Error; C == to be changed;I==information
Sheet | Influences | Change necessary | FD Comment
Note on A5: MDL：model INIT： initial M file IN/OUT/MP/CAL/FIX/ReqSpec： The sheet in this file.
Note on C5: refer Remarks