## IN
Name | Min | Max | Width | Description | Object Class | Typedef | Unit
AirC_stPsCmpr_mp | 0 | 1 | -1 | Measuring point for the digital output to the ACompressor actuator before error handling |  | boolean
DevLib_stPwrStgEnaCond | 0 | 65535 | -1 | Control unit status relevant to power stage deactivation/error diagnosis |  | State_uint16

## OUT
Name | Min | Max | Width | Description | Object Class | Typedef | DefaultValue | Unit
AirC_stPsCmpr | 0 | 1 | -1 | Final digital output to the power stage of AC compressor actuator |  | boolean | 0

## MP
Name | Min | Max | Width | Description | Object Class | Typedef | DefaultValue | Unit
AirC_stShutOffPsCmpr | 0 | 1 | -1 | Digital output shutoff state |  | boolean | 0

## CAL
Name | Min | Max | Width | Description | Object Class | Typedef | DefaultValue | Unit
AirC_stCmprPsDiaDisbl_C | 0 | 65535 | -1 | Status for deactivation of the power stage diagnostics |  | State_uint16 | 16
AirC_stCmprPsDisbl_C | 0 | 65535 | -1 | Status for activation of the power stage |  | State_uint16 | 16
SigTst_stACCmpr_C | 0 | 1 | -1 | set AC relay state by hand |  | boolean | 0
SigTst_swtACCmpr_C |  |  | -1 | Swtich to select AC relay signal |  | Enum:Switch_conv | Switch_conv.OFF

## FIX
Name | Value | Description | Object Class | Typedef | Unit

## ReqSpec
General Description
空调继电器控制
Requirement
Req1 | 若DevLib_stPwrStgEnaCond通过诊断模块后存在故障，继电器的最终输出信号AirC_stPsCmpr输出0；否则根据SigTst_swtACCmpr_C开关选择输出默认值SigTst_stACCmpr_C或者错误出现之前的测量值AirC_stPsCmpr_mp

## FunctionReview
ReqNo.
Req1
Req2
Req3
Model Screenshot1
Model Screenshot2
Model Screenshot3

## InternalReview
Responsible for Review | WanT | Responsible for FD | WangZJ
Remarks | Q == question; E == Error; C == to be changed;I==information
Sheet | Influences | Change necessary | FD Comment
Note on A5: MDL：model INIT： initial M file IN/OUT/MP/CAL/FIX/ReqSpec： The sheet in this file.
Note on C5: refer Remarks

## ChangeLog
ID | ChangeResource | Description
1