## IN
Name | Min | Max | Width | Description | Object Class | Typedef | Unit

## OUT
Name | Min | Max | Width | Description | Object Class | Typedef | DefaultValue | Unit
AirC_stPsCmpr_mp | 0 | 1 | -1 | Measuring point for the digital output to the ACompressor actuator before error handling |  | boolean | 0
AirC_stPsCmprRedTrq_mp | 0 | 1 | -1 | Measuring point for the Reduce torque instruction to the AC compressor before error handling |  | boolean | 0

## MP
Name | Min | Max | Width | Description | Object Class | Typedef | DefaultValue | Unit

## CAL
Name | Min | Max | Width | Description | Object Class | Typedef | DefaultValue | Unit
AirC_trqCmprMin_C | -1000 | 1000 | -1 | Minimum value of the compressor torque |  | Trq_Nm | 0 | Nm
AirC_trqCmprMax_C | -1000 | 1000 | -1 | Maximum value of compressor torque allowed |  | Trq_Nm | 250 | Nm
AC_trqMaxAC_C | -3000 | 3000 | -1 | Application parameter for allowed compressor torque load |  | Trq_Nm | 15 | Nm

## FIX
Name | Value | Description | Object Class | Typedef | Unit

## ReqSpec
General Description
扭矩的检测
Requirement
Req1 | 对临时扭矩AC_trqMaxAC_C作范围检测

## FunctionReview
ReqNo.
Req1
Req2
Req3
Model Screenshot1
Model Screenshot2
Model Screenshot3

## InternalReview
Responsible for Review | WanT | Responsible for FD | WangZJ
Remarks | Q == question; E == Error; C == to be changed;I==information
Sheet | Influences | Change necessary | FD Comment
Note on A5: MDL：model INIT： initial M file IN/OUT/MP/CAL/FIX/ReqSpec： The sheet in this file.
Note on C5: refer Remarks

## ChangeLog
ID | ChangeResource | Description
1