## IN
Name | Min | Max | Width | Description | Object Class | Typedef | Unit
AirC_stSwtRaw | 0 | 1 | -1 | Raw value of AC-switch read from the sensor |  | boolean

## OUT
Name | Min | Max | Width | Description | Object Class | Typedef | DefaultValue | Unit
AirC_stSwt | 0 | 1 | -1 | Status of AC switch |  | boolean | 0

## MP
Name | Min | Max | Width | Description | Object Class | Typedef | DefaultValue | Unit

## CAL
Name | Min | Max | Width | Description | Object Class | Typedef | DefaultValue | Unit
AirC_tiSwtDebLoHi_C | 0 | 42949672950 | -1 | Structure to hold Parameters for debouncing of AC switch signal read from the sensor / Time for a Low to High transition |  | EngTime_ms | 10 | ms
AirC_tiSwtDebHiLo_C | 0 | 42949672950 | -1 | Structure to hold Parameters for debouncing of AC switch signal read from the sensor / Time for a High to Low transition |  | EngTime_ms | 10 | ms

## FIX
Name | Value | Description | Object Class | Typedef | Unit

## ReqSpec
General Description
获取空调开关状态
Requirement
Req1 | AirC_stSwt空调开关状态由传感器获取的原始值AirC_stSwtRaw去抖获得

## FunctionReview
ReqNo.
Req1
Req2
Req3
Model Screenshot1
Model Screenshot2
Model Screenshot3

## InternalReview
Responsible for Review | WanT | Responsible for FD | WangZJ
Remarks | Q == question; E == Error; C == to be changed;I==information
Sheet | Influences | Change necessary | FD Comment
Note on A5: MDL：model INIT： initial M file IN/OUT/MP/CAL/FIX/ReqSpec： The sheet in this file.
Note on C5: refer Remarks

## ChangeLog
ID | ChangeResource | Description
1