## IN
Name | Min | Max | Width | Description | Object Class | Typedef | Unit
AirC_stSwt | 0 | 1 | -1 | Status of AC switch |  | boolean
DSM_bAirCSwt | 0 | 1 | -1 | state of FId_AirCSwt |  | boolean

## OUT
Name | Min | Max | Width | Description | Object Class | Typedef | DefaultValue | Unit
AirC_stSwtPrs | 0 | 1 | -1 | AC switch pressed/unpressed status |  | boolean | 0

## MP
Name | Min | Max | Width | Description | Object Class | Typedef | DefaultValue | Unit

## CAL
Name | Min | Max | Width | Description | Object Class | Typedef | DefaultValue | Unit
AirC_stSwtDfl_C | 0 | 1 | -1 | Default value for AC switch in case of errors |  | boolean | 0
AirC_swtMnSwtSig_C |  |  | -1 | Switch to select the Signal source for AC |  | Enum:Switch_conv | Switch_conv.OFF
SigTst_stAirCSwtPrs_C | 0 | 1 | -1 | the state of AC switch by hand |  | boolean | 0
SigTst_swtAirCSwtPrs_C |  |  | -1 | switch of AC swtich |  | Enum:Switch_conv | Switch_conv.OFF
AirC_tiSwtNplDebDef_C | 0 | 42949672950 | -1 | Structure to hold Parameters for debouncing of AC switch signal read from the sensor / Time for DEF |  | EngTime_ms | 655350 | ms
AirC_tiSwtNplDebOk_C | 0 | 42949672950 | -1 | Structure to hold Parameters for debouncing of AC switch signal read from the sensor / Time for OK |  | EngTime_ms | 655350 | ms

## FIX
Name | Value | Description | Object Class | Typedef | Unit

## ReqSpec
General Description
检测空调开关开启状态
Requirement
Req1 | 空调开关状态AirC_stSwtPrs通过AirC_swtMnSwtSig_C开关以及SigTst_stAirCSwtPrs_C开关选择输出AirC_stSwt的值或者SigTst_stAirCSwtPrs_C手动开关的值

## FunctionReview
ReqNo.
Req1
Req2
Req3
Model Screenshot1
Model Screenshot2
Model Screenshot3

## InternalReview
Responsible for Review | WanT | Responsible for FD | WangZJ
Remarks | Q == question; E == Error; C == to be changed;I==information
Sheet | Influences | Change necessary | FD Comment
Note on A5: MDL：model INIT： initial M file IN/OUT/MP/CAL/FIX/ReqSpec： The sheet in this file.
Note on C5: refer Remarks

## ChangeLog
ID | ChangeResource | Description
1