## tc1
Testcase Info
Description | 测试冷却液温度故障检测功能激活信号有效时，电压采集值故障判断
Dependencies | Req1,3
CalChanges | CEngDsT_DD_tc1.m
CalChangesNote | 电压采集值信号上限值为4800，电压采集值信号下限值为400
SampleTime | 0.01
Testcase data
Comments | Sequences | IN | IN | OUT | OUT | OUT | OUT | OUT | OUT | OUT | OUT | OUT
| Time | CEngDsT_uRaw | DSM_bCEngDsTSS | CEngDsT_tSens | CEngDsT_bFinalDef | CEngDsT_bProvDef | CEngDsT_bPhysRngFinalDef | CEngDsT_bPhysRngProvDef | CEngDsT_bSRCMaxDeb_DSM | CEngDsT_bSRCMinDeb_DSM | CEngDsT_bPhysRngHiDeb_DSM | CEngDsT_bPhysRngLoDeb_DSM
Date Type |  | Type: Ad_mv | Type: boolean | Type: Temp_deg | Type: boolean | Type: boolean | Type: boolean | Type: boolean | Type: boolean | Type: boolean | Type: boolean | Type: boolean
[Optional] Interp. |  | Interp: previous | Interp: previous | Interp: previous | Interp: previous | Interp: previous | Interp: previous | Interp: previous | Interp: previous | Interp: previous | Interp: previous | Interp: previous
[Optional] Phy.Unit |  | Unit: mv | Unit: - | Unit: deg | Unit: - | Unit: - | Unit: - | Unit: - | Unit: - | Unit: - | Unit: - | Unit: -
Initialization | 0 | 4115 | 1 | 5 | 0 | 0 | 0 | 0 | 0 | 0 | 0 | 0
冷却液温度故障检测功能激活信号有效，电压原始值超过信号上限值 | 0.5 | 4801 | 1 | -28.8333 | 0 | 1 | 0 | 0 | 0 | 0 | 0 | 0
电压原始值超过信号上限值维持一个周期 | 0.51 | 4801 | 1 | -28.8333 | 0 | 1 | 0 | 0 | 0 | 0 | 0 | 0
电压原始值小于上限值 | 0.52 | 4799 | 1 | -28.6667 | 0 | 0 | 0 | 0 | 0 | 0 | 0 | 0
电压原始值超过信号上限值 | 0.55 | 4801 | 1 | -28.8333 | 0 | 1 | 0 | 0 | 0 | 0 | 0 | 0
电压原始值超过信号上限值维持超过超过两个周期 | 0.57 | 4801 | 1 | -28.8333 | 1 | 0 | 0 | 0 | 1 | 0 | 0 | 0
电压原始值小于上限值维持一个周期 | 0.7 | 4799 | 1 | -28.6667 | 1 | 0 | 0 | 0 | 1 | 0 | 0 | 0
电压原始值大于上限值 | 0.71 | 4801 | 1 | -28.8333 | 1 | 0 | 0 | 0 | 1 | 0 | 0 | 0
电压原始值小于上限值维持一个周期 | 0.72 | 4799 | 1 | -28.6667 | 1 | 0 | 0 | 0 | 1 | 0 | 0 | 0
电压原始值小于上限值维持两个周期 | 0.74 | 4799 | 1 | -28.6667 | 0 | 0 | 0 | 0 | 0 | 0 | 0 | 0
电压原始值小于下限值 | 0.8 | 399 | 1 | 131.1688 | 0 | 1 | 0 | 0 | 0 | 0 | 0 | 0
电压原始值小于信号下限值限值维持一个周期 | 0.81 | 399 | 1 | 131.1688 | 0 | 1 | 0 | 0 | 0 | 0 | 0 | 0
电压原始值大于下限值 | 0.82 | 401 | 1 | 130.9091 | 0 | 0 | 0 | 0 | 0 | 0 | 0 | 0
电压原始值小于信号下限值 | 0.85 | 399 | 1 | 131.1688 | 0 | 1 | 0 | 0 | 0 | 0 | 0 | 0
电压原始值小于信号下限值维持超过两个周期 | 0.87 | 399 | 1 | 131.1688 | 1 | 0 | 0 | 0 | 0 | 1 | 0 | 0
电压原始值大于下限值 | 0.95 | 401 | 1 | 130.9091 | 1 | 0 | 0 | 0 | 0 | 1 | 0 | 0
电压原始值小于信号下限值 | 0.96 | 399 | 1 | 131.1688 | 1 | 0 | 0 | 0 | 0 | 1 | 0 | 0
电压原始值小于信号下限值 | 0.97 | 401 | 1 | 130.9091 | 1 | 0 | 0 | 0 | 0 | 1 | 0 | 0
电压原始值大于下限值维持2个周期 | 0.99 | 401 | 1 | 130.9091 | 0 | 0 | 0 | 0 | 0 | 0 | 0 | 0

## tc2
Testcase Info
Description | 测试冷却液温度故障检测功能激活信号无效时，电压采集值故障判断
Dependencies | Req2,3
CalChanges | CEngDsT_DD_tc2.m
CalChangesNote | 电压采集值信号上限值为4800
SampleTime | 0.01
Testcase data
Comments | Sequences | IN | IN | OUT | OUT | OUT | OUT | OUT | OUT | OUT | OUT | OUT
| Time | CEngDsT_uRaw | DSM_bCEngDsTSS | CEngDsT_tSens | CEngDsT_bFinalDef | CEngDsT_bProvDef | CEngDsT_bPhysRngFinalDef | CEngDsT_bPhysRngProvDef | CEngDsT_bSRCMaxDeb_DSM | CEngDsT_bSRCMinDeb_DSM | CEngDsT_bPhysRngHiDeb_DSM | CEngDsT_bPhysRngLoDeb_DSM
Date Type |  | Type: Ad_mv | Type: boolean | Type: Temp_deg | Type: boolean | Type: boolean | Type: boolean | Type: boolean | Type: boolean | Type: boolean | Type: boolean | Type: boolean
[Optional] Interp. |  | Interp: previous | Interp: previous | Interp: previous | Interp: previous | Interp: previous | Interp: previous | Interp: previous | Interp: previous | Interp: previous | Interp: previous | Interp: previous
[Optional] Phy.Unit |  | Unit: mv | Unit: - | Unit: deg | Unit: - | Unit: - | Unit: - | Unit: - | Unit: - | Unit: - | Unit: - | Unit: -
Initialization | 0 | 4115 | 1 | 5 | 0 | 0 | 0 | 0 | 0 | 0 | 0 | 0
冷却液温度在正常范围内，冷却液温度故障检测功能激活信号无效 | 0.5 | 4115 | 0 | 5 | 1 | 0 | 0 | 0 | 0 | 0 | 0 | 0
冷却液温度故障检测功能激活信号有效 | 0.55 | 4115 | 1 | 5 | 0 | 0 | 0 | 0 | 0 | 0 | 0 | 0
冷却液温度故障检测功能激活信号有效，电压原始值超过信号上限值 | 0.6 | 4801 | 1 | -28.8333 | 0 | 1 | 0 | 0 | 0 | 0 | 0 | 0
电压原始值超过信号上限值，维持一个周期 | 0.61 | 4801 | 0 | -28.8333 | 1 | 0 | 0 | 0 | 0 | 0 | 0 | 0
电压原始值超过信号上限值，维持两个周期 | 0.62 | 4801 | 0 | -28.8333 | 1 | 0 | 0 | 0 | 0 | 0 | 0 | 0
冷却液温度故障检测功能激活信号无效，电压原始值超过信号上限值 | 0.65 | 4801 | 1 | -28.8333 | 0 | 1 | 0 | 0 | 0 | 0 | 0 | 0
冷却液温度故障检测功能激活信号无效，电压原始值超过信号上限值维持1个周期 | 0.66 | 4801 | 1 | -28.8333 | 0 | 1 | 0 | 0 | 0 | 0 | 0 | 0
冷却液温度故障检测功能激活信号无效，电压原始值超过信号上限值维持2个周期 | 0.67 | 4801 | 1 | -28.8333 | 1 | 0 | 0 | 0 | 1 | 0 | 0 | 0
冷却液温度在超过信号上限值，冷却液温度故障检测功能激活信号无效 | 0.75 | 4115 | 0 | 5 | 1 | 0 | 0 | 0 | 0 | 0 | 0 | 0

## tc3
Testcase Info
Description | 测试无电压临时故障和最终故障时，冷却液温度超限故障判断
Dependencies | Req4
CalChanges | CEngDsT_DD_tc3.m
CalChangesNote | 电压采集值信号上限值为5000，电压采集值信号下限值为200
SampleTime | 0.01
Testcase data
Comments | Sequences | IN | IN | OUT | OUT | OUT | OUT | OUT | OUT | OUT | OUT | OUT
| Time | CEngDsT_uRaw | DSM_bCEngDsTSS | CEngDsT_tSens | CEngDsT_bFinalDef | CEngDsT_bProvDef | CEngDsT_bPhysRngFinalDef | CEngDsT_bPhysRngProvDef | CEngDsT_bSRCMaxDeb_DSM | CEngDsT_bSRCMinDeb_DSM | CEngDsT_bPhysRngHiDeb_DSM | CEngDsT_bPhysRngLoDeb_DSM
Date Type |  | Type: Ad_mv | Type: boolean | Type: Temp_deg | Type: boolean | Type: boolean | Type: boolean | Type: boolean | Type: boolean | Type: boolean | Type: boolean | Type: boolean
[Optional] Interp. |  | Interp: previous | Interp: previous | Interp: previous | Interp: previous | Interp: previous | Interp: previous | Interp: previous | Interp: previous | Interp: previous | Interp: previous | Interp: previous
[Optional] Phy.Unit |  | Unit: mv | Unit: - | Unit: deg | Unit: - | Unit: - | Unit: - | Unit: - | Unit: - | Unit: - | Unit: - | Unit: -
Initialization | 0 | 370 | 1 | 134.86 | 0 | 0 | 0 | 0 | 0 | 0 | 0 | 0
冷却液温度在正常范围内，冷却液温度故障检测功能激活信号有效 | 0.5 | 370 | 1 | 134.86 | 0 | 0 | 0 | 0 | 0 | 0 | 0 | 0
冷却液温度大于上限值维持1个周期 | 0.51 | 369 | 1 | 134.96 | 0 | 0 | 0 | 0 | 0 | 0 | 0 | 0
冷却液温度小于上限值 | 0.52 | 370 | 1 | 134.86 | 0 | 0 | 0 | 0 | 0 | 0 | 0 | 0
冷却液温度大于上限值维持1个周期 | 0.53 | 369 | 1 | 134.96 | 0 | 0 | 0 | 0 | 0 | 0 | 0 | 0
冷却液温度大于上限值维持2个周期 | 0.55 | 369 | 1 | 134.96 | 0 | 0 | 0 | 0 | 0 | 0 | 0 | 0
冷却液温度小于上限值 | 0.6 | 370 | 1 | 134.86 | 0 | 0 | 0 | 0 | 0 | 0 | 0 | 0
冷却液温度大于上限值维持1个周期 | 0.61 | 369 | 1 | 134.96 | 0 | 0 | 0 | 0 | 0 | 0 | 0 | 0
冷却液温度小于上限值 | 0.62 | 370 | 1 | 134.86 | 0 | 0 | 0 | 0 | 0 | 0 | 0 | 0
冷却液温度小于上限值维持2个周期 | 0.64 | 370 | 1 | 134.86 | 0 | 0 | 0 | 0 | 0 | 0 | 0 | 0
冷却液温度在正常范围内，冷却液温度故障检测功能激活信号有效 | 0.7 | 4852 | 1 | -34.94 | 0 | 0 | 0 | 0 | 0 | 0 | 0 | 0
冷却液温度小于下限值维持1个周期 | 0.71 | 4853 | 1 | -35.04 | 0 | 0 | 0 | 0 | 0 | 0 | 0 | 0
冷却液温度大于下限值 | 0.72 | 4852 | 1 | -34.94 | 0 | 0 | 0 | 0 | 0 | 0 | 0 | 0
冷却液温度小于下限值维持1个周期 | 0.73 | 4853 | 1 | -35.04 | 0 | 0 | 0 | 0 | 0 | 0 | 0 | 0
冷却液温度小于下限值维持2个周期 | 0.75 | 4853 | 1 | -35.04 | 0 | 0 | 0 | 0 | 0 | 0 | 0 | 0
冷却液温度大于下限值维持1个周期 | 0.8 | 4852 | 1 | -34.94 | 0 | 0 | 0 | 0 | 0 | 0 | 0 | 0
冷却液温度小于下限值维持1个周期 | 0.81 | 4853 | 1 | -35.04 | 0 | 0 | 0 | 0 | 0 | 0 | 0 | 0
冷却液温度大于下限值维持1个周期 | 0.82 | 4852 | 1 | -34.94 | 0 | 0 | 0 | 0 | 0 | 0 | 0 | 0
冷却液温度大于下限值维持2个周期 | 0.84 | 4852 | 1 | -34.94 | 0 | 0 | 0 | 0 | 0 | 0 | 0 | 0

## tc4
Testcase Info
Description | 测试有电压临时故障或最终故障时，冷却液温度物理值临时/最终故障标志位，故障记录标志位是否都清除
Dependencies | Req5
CalChanges | CEngDsT_DD_tc4.m
CalChangesNote | 电压采集值信号上限值为4815，电压采集值信号下限值为408，冷却液温度物理值上限值为125，冷却液温度物理值下限值为-25
SampleTime | 0.1
Testcase data
Comments | Sequences | IN | IN | OUT | OUT | OUT | OUT | OUT | OUT | OUT | OUT | OUT
| Time | CEngDsT_uRaw | DSM_bCEngDsTSS | CEngDsT_tSens | CEngDsT_bFinalDef | CEngDsT_bProvDef | CEngDsT_bPhysRngFinalDef | CEngDsT_bPhysRngProvDef | CEngDsT_bSRCMaxDeb_DSM | CEngDsT_bSRCMinDeb_DSM | CEngDsT_bPhysRngHiDeb_DSM | CEngDsT_bPhysRngLoDeb_DSM
Date Type |  | Type: Ad_mv | Type: boolean | Type: Temp_deg | Type: boolean | Type: boolean | Type: boolean | Type: boolean | Type: boolean | Type: boolean | Type: boolean | Type: boolean
[Optional] Interp. |  | Interp: previous | Interp: previous | Interp: previous | Interp: previous | Interp: previous | Interp: previous | Interp: previous | Interp: previous | Interp: previous | Interp: previous | Interp: previous
[Optional] Phy.Unit |  | Unit: mv | Unit: - | Unit: deg | Unit: - | Unit: - | Unit: - | Unit: - | Unit: - | Unit: - | Unit: - | Unit: -
Initialization | 0 | 507 | 1 | 120 | 0 | 0 | 0 | 0 | 0 | 0 | 0 | 0
冷却液温度超过上限值，冷却液温度故障检测功能激活信号有效 | 0.5 | 455 | 1 | 125.3 | 0 | 0 | 0 | 1 | 0 | 0 | 0 | 0
电压采集值小于下限值 | 0.6 | 405 | 1 | 130.3896 | 0 | 1 | 0 | 0 | 0 | 0 | 0 | 0
电压采集值小于下限值维持2个周期 | 0.8 | 405 | 1 | 130.3896 | 1 | 0 | 0 | 0 | 0 | 1 | 0 | 0
电压采集值小于上限值，冷却液温度超过上限值 | 1 | 455 | 1 | 125.3 | 1 | 0 | 0 | 0 | 0 | 1 | 0 | 0
电压采集值小于上限值，冷却液温度超过上限值，维持2个周期 | 1.2 | 455 | 1 | 125.3 | 0 | 0 | 0 | 1 | 0 | 0 | 0 | 0
电压采集值小于上限值，冷却液温度超过上限值，维持2个周期 | 1.4 | 455 | 1 | 125.3 | 0 | 0 | 1 | 0 | 0 | 0 | 1 | 0
电压采集值大于上限值维持一个周期 | 1.8 | 405 | 1 | 130.3896 | 0 | 1 | 0 | 0 | 0 | 0 | 0 | 0
冷却液温度载正常范围 | 1.9 | 4750 | 1 | -24.5763 | 0 | 0 | 1 | 0 | 0 | 0 | 1 | 0
冷却液温度载低于下限值维持一个周期 | 2 | 4760 | 1 | -25.4167 | 0 | 0 | 0 | 1 | 0 | 0 | 0 | 0
冷却液温度载低于下限值，电压采集值小于下限值 | 2.1 | 4820 | 1 | -30.6494 | 0 | 1 | 0 | 0 | 0 | 0 | 0 | 0
电压采集值小于下限值维持2个周期 | 2.3 | 4820 | 1 | -30.6494 | 1 | 0 | 0 | 0 | 1 | 0 | 0 | 0
电压采集值大于下限值，冷却液温度载低于下限值 | 2.7 | 4810 | 1 | -29.5833 | 1 | 0 | 0 | 0 | 1 | 0 | 0 | 0
电压采集值大于下限值，冷却液温度载低于下限值，维持2个周期 | 2.9 | 4810 | 1 | -29.5833 | 0 | 0 | 0 | 1 | 0 | 0 | 0 | 0
电压采集值大于下限值，冷却液温度载低于下限值，维持2个周期 | 3.1 | 4810 | 1 | -29.5833 | 0 | 0 | 1 | 0 | 0 | 0 | 0 | 1
电压采集值小于下限值维持一个周期 | 3.5 | 4820 | 1 | -30.6494 | 0 | 1 | 0 | 0 | 0 | 0 | 0 | 0