## IN
Name | Min | Max | Width | Description | Object Class | Typedef | Unit
CEngDsT_uRaw | 0 | 5000 | -1 | Raw ADC value of downstream engine coolant temperature sensor signal |  | Ad_mv | mv
DSM_bCEngDsTSS | 0 | 1 | -1 | Status of FId_CEngDsTSS |  | boolean

## OUT
Name | Min | Max | Width | Description | Object Class | Typedef | DefaultValue | Unit
CEngDsT_tSens | -200 | 200 | -1 | Sensed engine coolant temperature |  | Temp_deg | 0 | deg
CEngDsT_bFinalDef | 0 | 1 | -1 | Status Sensor of the coolant temperature finally defect |  | boolean | 0
CEngDsT_bProvDef | 0 | 1 | -1 | Status Sensor of the coolant temperature temporary defect |  | boolean | 0
CEngDsT_bPhysRngFinalDef | 0 | 1 | -1 | Status Sensor of the CEngDsT physical Signal range check finally defect |  | boolean | 0
CEngDsT_bPhysRngProvDef | 0 | 1 | -1 | Status Sensor of the CEngDsT physical Signal range check temporary defect |  | boolean | 0
CEngDsT_bSRCMaxDeb_DSM | 0 | 1 | -1 | status of CEngDsT_bSRCMaxDeb |  | boolean | 0
CEngDsT_bSRCMinDeb_DSM | 0 | 1 | -1 | status of CEngDsT_bSRCMinDeb |  | boolean | 0
CEngDsT_bPhysRngHiDeb_DSM | 0 | 1 | -1 | status of CEngDsT_bPhysRngHiDeb |  | boolean | 0
CEngDsT_bPhysRngLoDeb_DSM | 0 | 1 | -1 | status of CEngDsT_bPhysRngLoDeb |  | boolean | 0

## MP
Name | Min | Max | Width | Description | Object Class | Typedef | DefaultValue | Unit
CEngDsT_bSRCMax | 0 | 1 | -1 | coolant temperature voltage signal maximum limit value |  | boolean | 0
CEngDsT_bSRCMin | 0 | 1 | -1 | coolant temperature voltage signal minimum limit value |  | boolean | 0
CEngDsT_bSRCMaxDeb | 0 | 1 | -1 | coolant temperature voltage signal maximum limit value debonce |  | boolean | 0
CEngDsT_bSRCMinDeb | 0 | 1 | -1 | coolant temperature voltage signal minimum limit value debonce |  | boolean | 0
CEngDsT_bPhysRngHi | 0 | 1 | -1 | Status Sensor of the coolant temperature high voltage Signal range |  | boolean | 0
CEngDsT_bPhysRngLo | 0 | 1 | -1 | Status Sensor of the coolant temperature low voltage Signal range |  | boolean | 0
CEngDsT_bPhysRngHiDeb | 0 | 1 | -1 | Status Sensor of the coolant temperature high voltage Signal range debonce |  | boolean | 0
CEngDsT_bPhysRngLoDeb | 0 | 1 | -1 | Status Sensor of the coolant temperature low voltage Signal range debonce |  | boolean | 0

## CAL
Name | Min | Max | Width | Description | Object Class | Typedef | DefaultValue | Unit
CEngDsT_tTransf_CURX | 0 | 5000 | 25 | Transformation aixs to convert the voltage value to temperature value |  | Ad_mv | [331 408 458 507 629 787 882 977 1220 1518 1691 1865 2273 2700 3142 3363 3571 3956 4115 4274 4518 4696 4755 4815 4892] | mv
CEngDsT_tTransf_CUR | -50 | 150 | 25 | Transformation curve to convert the voltage value to temperature value |  | Temp_deg | [140 130 125 120 110 100 95 90 80 70 65 60 50 40 30 25 20 10 5 0 -10 -20 -25 -30 -40] | deg
CEngDsT_tiMaxDefDeb_C | 0 | 65535 | -1 | Debounc time for checking heal of DFC_CEngDsTSRCMax |  | Debounce_ms | 200 | ms
CEngDsT_tiMaxOKDeb_C | 0 | 65535 | -1 | Debounc time for checking heal of DFC_CEngDsTSRCMax |  | Debounce_ms | 200 | ms
CEngDsT_tiMinDefDeb_C | 0 | 65535 | -1 | Debounc time for checking heal of DFC_CEngDsTSRCMin |  | Debounce_ms | 200 | ms
CEngDsT_tiMinOKDeb_C | 0 | 65535 | -1 | Debounc time for checking heal of DFC_CEngDsTSRCMin |  | Debounce_ms | 200 | ms
CEngDsT_uSRCMax_C | 0 | 5000 | -1 | Signal Range Check / Threshold for SRC -Max detection |  | Ad_mv | 5000 | mv
CEngDsT_uSRCMin_C | 0 | 5000 | -1 | Signal Range Check / Threshold for SRC -Min detection |  | Ad_mv | 200 | mv
CEngDsT_tPhysRngMax_C | -50 | 150 | -1 | physical range thresholds for Coolant downstream temperature sensor / Maximum threshold for the Sensed value |  | Temp_deg | 135 | deg
CEngDsT_tPhysRngMin_C | -50 | 150 | -1 | physical range thresholds for Coolant downstream temperature sensor / Minimum threshold for the Sensed value |  | Temp_deg | -35 | deg
CEngDsT_tiPhysRngHiDefDeb_C | 0 | 65535 | -1 | Debounc time for checking heal of DFC_CEngDsTPhysRngHi |  | Debounce_ms | 200 | ms
CEngDsT_tiPhysRngHiOKDeb_C | 0 | 65535 | -1 | Debounc time for checking heal of DFC_CEngDsTPhysRngHi |  | Debounce_ms | 200 | ms
CEngDsT_tiPhysRngLoDefDeb_C | 0 | 65535 | -1 | Debounc time for checking heal of DFC_CEngDsTPhysRngLo |  | Debounce_ms | 200 | ms
CEngDsT_tiPhysRngLoOKDeb_C | 0 | 65535 | -1 | Debounc time for checking heal of DFC_CEngDsTPhysRngLo |  | Debounce_ms | 200 | ms

## FIX
Name | Value | Description | Object Class | Typedef | Unit

## ReqSpec
General Description
CEngDsT_DD模块主要是完成冷却液温度信号采样电压值转换为物理值，以及对电压采样值范围和冷却液温度物理值范围进行合理性检测。
Requirement
Req1 | 当冷却液温度故障检测功能激活信号有效时，冷却液温度信号采样电压值CEngDsT_uRaw大于等于电压信号上限值或者小于等于电压信号下限值，电压临时故障标志位CEngDsT_bProvDef=1；若临时故障持续时间大于故障确认时间，电压最终故障标志位CEngDsT_bFinalDef=1并清除电压临时故障标志位，且电压值超上限或下限分别输出故障记录标志置位；
Req2 | 当冷却液温度故障检测功能激活信号无效时，电压最终故障标志位CEngDsT_bFinalDef=1并置电压临时故障标志位CEngDsT_bProvDef=0，电压值超上限或下限故障记录标志分别清除；
Req3 | 冷却液温度信号采样电压值经过水温传感器转换曲线得到冷却液温度。
Req4 | 当没有电压临时故障和最终故障的情况下，冷却液温度大于等于其物理上限值或者小于等于其物理下限值时，冷却液温度物理值临时故障标志位CEngDsT_bPhysRngProvDef=1；持续时间大于故障确认时间，冷却液温度物理值最终故障标志位CEngDsT_bPhysRngFinalDef=1，并清除物理值临时故障标志位，且物理值超上限或下限分别输出故障记录标志置位；
Req5 | 当有电压临时故障标志位或电压最终故障标志位置位的情况下，物理值临时/最终故障标志位，故障记录标志位都清除；物理值信号继续进行检测，当电压临时故障标志位或电压最终故障标志位清除以后，物理值临时/最终故障标志位根据当前的检测结果输出。

## FunctionReview
ReqNo.
Req1
Req2
Req3
Model Screenshot1
Model Screenshot2
Model Screenshot3

## InternalReview
Responsible for Review | WanT | Responsible for FD | WangZJ
Remarks | Q == question; E == Error; C == to be changed;I==information
Sheet | Influences | Change necessary | FD Comment
Note on A5: MDL：model INIT： initial M file IN/OUT/MP/CAL/FIX/ReqSpec： The sheet in this file.
Note on C5: refer Remarks