## IN
Name | Min | Max | Width | Description | Object Class | Typedef | Unit
CEngDsT_tSens | -200 | 200 | -1 | Sensed engine coolant temperature |  | Temp_deg | deg
CEngDsT_bFinalDef | 0 | 1 | -1 | Status Sensor of the coolant temperature finally defect |  | boolean
CEngDsT_bPhysRngFinalDef | 0 | 1 | -1 | Status Sensor of the CEngDsT physical Signal range check finally defect |  | boolean
CEngDsT_bProvDef | 0 | 1 | -1 | Status Sensor of the coolant temperature temporary defect |  | boolean
CEngDsT_bPhysRngProvDef | 0 | 1 | -1 | Status Sensor of the CEngDsT physical Signal range check temporary defect |  | boolean
CoEng_st |  |  | -1 | Engine coordinator state |  | Enum:EngState_conv

## OUT
Name | Min | Max | Width | Description | Object Class | Typedef | DefaultValue | Unit
CEngDsT_tSensFlt | -200 | 200 | -1 | engine coolant sensor temperature without speed up |  | Temp_deg | 0 | deg
CEngDsT_t | -200 | 200 | -1 | engine coolant temperature after filter |  | Temp_deg | 0 | deg
CEngDsT_dt | -200 | 200 | -1 | temperature change rate |  | Temp_deg_s | 0 | deg/s

## MP
Name | Min | Max | Width | Description | Object Class | Typedef | DefaultValue | Unit

## CAL
Name | Min | Max | Width | Description | Object Class | Typedef | DefaultValue | Unit
CEngDsT_tDflWarm_C | -200 | 200 | -1 | Default downstream engine coolant temperature value for warm engine conditions |  | Temp_deg | 100 | deg
CEngDsT_tDflCold_C | -200 | 200 | -1 | Default downstream engine coolant temperature value for cold engine conditions |  | Temp_deg | 10 | deg
CEngDsT_RmpSlpPos_C | -200 | 200 | -1 | Parameter for Ramp 1 / Slope if the ramp has to be increased |  | Temp_deg_s | 3 | deg/s
CEngDsT_RmpSlpNeg_C | -200 | 200 | -1 | Parameter for Ramp 1 / negative ramp slope |  | Temp_deg_s | 3 | deg/s
CEngDsT_facSerPT1_C | 0 | 99.9985 | -1 | Time constant of PT1 filter for coolent Down streem temperature |  | PT_fac | 50
SigTst_tCEngDsT_C | -200 | 200 | -1 | Set coolent temperature by hand |  | Temp_deg | 20 | deg
SigTst_swtCEngDsT_C |  |  | -1 | Switch for coolent temperature by hand |  | Enum:Switch_conv | Switch_conv.OFF

## FIX
Name | Value | Description | Object Class | Typedef | Unit

## ReqSpec
General Description
CEngDsT_VD模块主要完成冷却液温度传感器信号正常与故障模式下的替代功能（Substitute Functions）、斜坡功能（Ramp Control Functions）、PT滤波功能等
Requirement
Req1 | 当冷却液温度传感器信号正常的时候，未经过PT滤波的冷却液温度值经过PT滤波得到PT滤波后的冷却液温度值CEngDsT_tNoSpeedUp_mp/CEngDsT_tFlt以及冷却液温度最终输出值CEngDsT_t 根据冷却液温度最终输出值CEngDsT_t计算冷却液温度变化率CEngDsT_dt。
Req2 | 当冷却液温度传感器信号有临时故障的时候，冷却液温度值CEngDsT_tNoSpeedUp_mp等于冷却液温度最终输出值CEngDsT_t上个步长的值；冷却液温度最终输出值CEngDsT_t等于上一个CEngDsT_t；冷却液温度变化率CEngDsT_dt为0； 当冷却液温度传感器信号从临时故障到正常时，冷却液温度由当前值ramp滤波后传感器温度值； 当冷却液温度传感器信号从临时故障到最终故障时，冷却液温度由当前值ramp到替代值
Req3 | 当冷却液温度传感器信号有最终故障的时候，根据发动机是否在RUNNING状态选择输出冷却液温度传感器信号暖机或者冷机的替代值。该替代值经过斜坡处理后输出冷却液温度值CEngDsT_tNoSpeedUp_mp、CEngDsT_tFlt以及冷却液温度最终输出值CEngDsT_t。根据冷却液温度最终输出值CEngDsT_t计算冷却液温度变化率CEngDsT_dt。； 当却液温度传感器信号由最终故障到正常时，冷却液温度由当前值ramp到滤波后冷却液温度传感器值
Req4 | 当信号测试开关SigTst_swtCEngDsT_C为ON时，冷却液温度最终输出值CEngDsT_t等于输出手动设置默认值SigTst_tCEngDsT_C。

## FunctionReview
ReqNo.
Req1
Req2
Req3
Model Screenshot1
Model Screenshot2
Model Screenshot3

## InternalReview
Responsible for Review | WanT | Responsible for FD | WangZJ
Remarks | Q == question; E == Error; C == to be changed;I==information
Sheet | Influences | Change necessary | FD Comment
Note on A5: MDL：model INIT： initial M file IN/OUT/MP/CAL/FIX/ReqSpec： The sheet in this file.
Note on C5: refer Remarks