## IN
Name | Min | Max | Width | Description | Object Class | Typedef | Unit
CoEng_st |  |  | -1 | Engine coordinator state |  | Enum:EngState_conv
CEngDsT_t | -200 | 200 | -1 | engine coolant temperature after filter |  | Temp_deg | deg
Epm_nEng | 0 | 6000 | -1 | Engine speed |  | EngSpeed_rpm | rpm
InjCtl_qCurr | -319 | 319 | -1 | Torque generating engine fuel injection quantity |  | FuelMass_mg_hub | mg/hub
DSM_bCEngDsTDynAbsTst | 0 | 1 | -1 | state of FId_CEngDsTDynAbsTst |  | boolean

## OUT
Name | Min | Max | Width | Description | Object Class | Typedef | DefaultValue | Unit
DFC_CEngDsTDynTst_DSM | 0 | 1 | -1 | error state of DFC_CEngDsTDynTst |  | boolean | 0
DFC_CEngDsTAbsTst_DSM | 0 | 1 | -1 | error state of DFC_CEngDsTAbsTst |  | boolean | 0

## MP
Name | Min | Max | Width | Description | Object Class | Typedef | DefaultValue | Unit
CEngDsT_stRdClnt_mp | 0 | 1 | -1 | Measuring point to indicate start coolant temperature is read |  | boolean | 0
CEngDsT_tStrt_mp | -200 | 200 | -1 | measurement point for starting value of downstream engine coolant temperature |  | Temp_deg | 0 | deg
CEngDsT_tiMaxDynTst | 0 | 42949672950 | -1 | maximum time for dynamic test |  | EngTime_ms | 0 | ms
CEngDsT_dtMinDynTst_mp | -200 | 200 | -1 | Minimum rise in coolant temperature |  | Temp_deg | 0 | deg
CEngDsT_tMinAbsTst_mp | -200 | 200 | -1 | Minimum coolant temperature threshold |  | Temp_deg | 0 | deg
CEngDsT_tiMaxAbsTst_mp | 0 | 42949672950 | -1 | The total time Dynamic test timer completed |  | EngTime_ms | 0 | ms
CEngDsT_stDynTstLck_mp | 0 | 1 | -1 | to lock the dynamic test once the test is completed |  | boolean | 0
CEngDsT_tiDynTst_mp | 0 | 42949672950 | -1 | measurement point for dynamic plausibility test time for downstream engine coolant temperature |  | EngTime_ms | 0 | ms
CEngDsT_dtDynTst_mp | -200 | 200 | -1 | measurement point for rise in downstram engine coolant temperature |  | Temp_deg | 0 | deg
CEngDsT_stAbsTstLck_mp | 0 | 1 | -1 | to lock the absolute test once the test is completed |  | boolean | 0
CEngDsT_tiAbsTst_mp | 0 | 42949672950 | -1 | The total time Absolute test timer completed |  | EngTime_ms | 0 | ms
DFC_CEngDsTDynTst_mp | 0 | 1 | -1 | error state of DFC_CEngDsTDynTst |  | boolean | 0
DFC_CEngDsTAbsTst_mp | 0 | 1 | -1 | error state of DFC_CEngDsTAbsTst |  | boolean | 0

## CAL
Name | Min | Max | Width | Description | Object Class | Typedef | DefaultValue | Unit
CEngDsT_tiMaxDynTst_CURX | -200 | 200 | 10 | engine start coolant temperature. |  | Temp_deg | [-28 -25 -23 -17 -13 -10 27 127 137 147] | deg
CEngDsT_tiMaxDynTst_CUR | 0 | 42949672950 | 10 | Max time of dynamic plausibility test |  | EngTime_ms | [180000 180000 180000 180000 180000 180000 180000 180000 180000 180000] | ms
CEngDsT_dtMinDynTst_CURX | -200 | 200 | 10 | engine start coolant temperature. |  | Temp_deg | [-28 -25 -23 -17 -13 -10 27 127 137 147] | deg
CEngDsT_dtMinDynTst_CUR | -200 | 200 | 10 | Minimum rise in coolant temperature |  | Temp_deg | [40 40 40 40 40 40 40 40 40 40] | deg
CEngDsT_tMinAbsTst_CURX | -200 | 200 | 10 | engine start coolant temperature. |  | Temp_deg | [-28 -25 -23 -17 -13 -10 27 127 137 147] | deg
CEngDsT_tMinAbsTst_CUR | -200 | 200 | 10 | Minimum coolant temperature threshold |  | Temp_deg | [100 100 100 100 100 100 100 100 100 100] | deg
CEngDsT_tiMaxAbsTst_CURX | -200 | 200 | 10 | engine start coolant temperature. |  | Temp_deg | [-28 -25 -23 -17 -13 -10 27 127 137 147] | deg
CEngDsT_tiMaxAbsTst_CUR | 0 | 42949672950 | 10 | Max time of absolute plausibility test |  | EngTime_ms | [240000 240000 240000 240000 240000 240000 240000 240000 240000 240000] | ms
CEngDsT_tiIniTmr_C | 0 | 42949672950 | -1 | time interval after which start coolant temperature is read |  | EngTime_ms | 120000 | ms
CEngDsT_nMinEnaAbsTst_C | 0 | 12799 | -1 | minimum engine speed to enable absolute plausibility test |  | EngSpeed_rpm | 1200 | rpm
CEngDsT_nMinEnaDynTst_C | 0 | 12799 | -1 | Minimum Engine speed to enable Dynamic test |  | EngSpeed_rpm | 1200 | rpm
CEngDsT_qMinAbsTst_C | 0 | 319 | -1 | minimun fuel injection quantity to enable absolute test |  | FuelMass_mg_hub | 10 | mg/hub
CEngDsT_qMinEnaDynTst_C | 0 | 319 | -1 | minimun fuel injection quantity to enable dynamic test |  | FuelMass_mg_hub | 10 | mg/hub
CEngDsT_tMinThresDynTst_C | -200 | 200 | -1 | Minimum threshold coolant temperature |  | Temp_deg | 55 | deg

## FIX
Name | Value | Description | Object Class | Typedef | Unit

## ReqSpec
General Description
CEngDsT_VDDynTst模块主要功能是对发动机水温变化的动态合理性和绝对值合理性进行校验检查。
Requirement
Req1 | 若满足以下条件1&&2&&3，则开始计算水温和时间参数作为发动机水温变化检测功能的参数，同时水温变化检测功能使能标志位置1： 1.发动机处于运行状态； 2.水温传感器功能无故障（DSM_bCEngDsTDynAbsTst=1）； 3.条件1和条件2同时满足并且其持续时间大于定时时间阈值CEngDsT_tiIniTmr_C。
Req2 | 若来自req1的使能标志位有效，并且满足以下条件1&&2&&3&&4，则进行水温动态合理性校验，定时器开始计时： 1.发动机启动水温CEngDsT_tStrt_mp小于某一水温阈值CEngDsT_tMinThresDynTst_C； 2.水温传感器功能无故障（DSM_bCEngDsTDynAbsTst=1）； 3.喷油量大于某一阈值CEngDsT_qMinEnaDynTst_C； 4.转速大于某一阈值CEngDsT_nMinEnaDynTst_C； 如果不满足条件3或4，则水温动态合理性校验功能暂停，定时器保存当前计时时间，直到下一次重新满足条件后在当前保存时间上进行累加。
Req3 | 当来自req2的定时器计时时间超过来自req1的动态合理性时间参数CEngDsT_tiMaxDynTst，若当前水温相对于起动时水温CEngDsT_tStrt_mp变化的差值大于某一阈值CEngDsT_dtMinDynTst_mp，则认为水温动态合理性校验成功； 如果在规定的时间内水温变化的差值小于某一阈值CEngDsT_dtMinDynTst_mp，则认为水温动态变化不合理，并报出水温动态合理性校验故障。
Req4 | 若来自req1的使能标志位有效，并且满足以下条件1&&2&&3，则进行水温绝对值合理性校验，定时器开始计时： 1.喷油量大于某一阈值CEngDsT_qMinAbsTst_C； 2.转速大于某一阈值CEngDsT_nMinEnaAbsTst_C； 3.水温传感器功能无故障（DSM_bCEngDsTDynAbsTst=1）； 如果不满足条件1或2，则水温绝对值合理性校验功能暂停，定时器保存当前计时时间，直到下一次重新满足条件后在当前保存时间上进行累加。
Req5 | 当来自req4的定时器计时时间超过来自req1的绝对值合理性时间参数，若水温上升达到某一门槛值CEngDsT_tMinAbsTst_mp，则认为水温绝对值合理性校验成功； 如果在规定的时间内水温上升没有达到门槛值CEngDsT_tMinAbsTst_mp，则认为水温绝对值变化不合理，并报出水温绝对值合理性校验故障。

## FunctionReview
ReqNo.
Req1
Req2
Req3
Model Screenshot1
Model Screenshot2
Model Screenshot3

## InternalReview
Responsible for Review | WanT | Responsible for FD | WangZJ
Remarks | Q == question; E == Error; C == to be changed;I==information
Sheet | Influences | Change necessary | FD Comment
Note on A5: MDL：model INIT： initial M file IN/OUT/MP/CAL/FIX/ReqSpec： The sheet in this file.
Note on C5: refer Remarks