## IN
Name | Min | Max | Width | Description | Object Class | Typedef | Unit
Fan_bSwtPrs | 0 | 1 | -1 | Fan_bSwtPrs ==0 fan sensor is not installed/==1 sensor stalled |  | boolean
DSM_bFIdFid_FanSpdMonOn | 0 | 255 | -1 | monitoring signal |  | State_uint8
FanCtl_st | 0 | 255 | -1 |  |  | State_uint8
Fan_nSens | 0 | 32767 | -1 | Sensed fan speed |  | FanSpd_rpm | rpm
Epm_nEng | 0 | 6000 | -1 | Engine speed |  | EngSpeed_rpm | rpm
PWMIN_timer_overflow | 0 | 65535 | -1 |  |  | State_uint16

## OUT
Name | Min | Max | Width | Description | Object Class | Typedef | DefaultValue | Unit
FanSpd_stSRCHighPre | 0 | 1 | -1 |  |  | boolean | 0
FanSpd_stSRCLowPre | 0 | 1 | -1 |  |  | boolean | 0
FanSpd_stLonPerPre | 0 | 1 | -1 |  |  | boolean | 0
DFC_FanSpdSRCHigh_DSM | 0 | 1 | -1 | after debouncing FanSpd_stSRCHighPre |  | boolean | 0
DFC_FanSpdSRCLow_DSM | 0 | 1 | -1 | after debouncing FanSpd_stSRCLowPre |  | boolean | 0
DFC_FanSpdLonPer_DSM | 0 | 1 | -1 | after debouncing FanSpd_stLonPerPre |  | boolean | 0
Fan_nFlt | 0 | 32767 | -1 |  |  | FanSpd_rpm | 0 | rpm

## MP
Name | Min | Max | Width | Description | Object Class | Typedef | DefaultValue | Unit
Fan_nMax_mp | 0 | 32767 | -1 |  |  | FanSpd_rpm | 3000 | rpm
Fan_nMin_mp | 0 | 32767 | -1 |  |  | FanSpd_rpm | 0 | rpm
FanSpd_bSRC1_mp | 0 | 1 | -1 | the preliminary error low |  | boolean | 0
FanSpd_bSRC2_mp | 0 | 1 | -1 | the preliminary error low monitor 2 |  | boolean | 0
FanSpd_bSRC3_mp | 0 | 1 | -1 | the preliminary error high |  | boolean | 0
FanSpd_bSRC4_mp | 0 | 1 | -1 | the preliminary error high monitor 2 |  | boolean | 0

## CAL
Name | Min | Max | Width | Description | Object Class | Typedef | DefaultValue | Unit
Fan_nEngMinPlaus_C | 0 | 3000 | -1 |  |  | EngSpeed_rpm | 800 | rpm
FanSpd_tiHighDebLoHi_C | 0 | 65535 | -1 | Parameter structure for debounce times high / Time for a Low to High transition |  | Debounce_ms | 300 | ms
FanSpd_tiHighDebHiLo_C | 0 | 65535 | -1 | Parameter structure for debounce times high / Time for a High to Low transition |  | Debounce_ms | 300 | ms
FanSpd_tiLowDebLoHi_C | 0 | 65535 | -1 | Parameter structure for debounce times low / Time for a Low to High transition |  | Debounce_ms | 300 | ms
FanSpd_tiLowDebHiLo_C | 0 | 65535 | -1 | Parameter structure for debounce times low / Time for a High to Low transition |  | Debounce_ms | 300 | ms
FanSpd_tiLonDebLoHi_C | 0 | 65535 | -1 | Parameter structure for debounce times LonPer/ Time for a Low to High transition |  | Debounce_ms | 300 | ms
FanSpd_tiLonDebHiLo_C | 0 | 65535 | -1 | Parameter structure for debounce times LonPer / Time for a High to Low transition |  | Debounce_ms | 300 | ms
Fan_facPT1_C | 0 | 99.9985 | -1 | Time constant of PT1 filter for fan speed |  | PT_fac | 50
Fan_nevaluatedFlt_C | 0 | 32767 | -1 | function is evaluated |  | FanSpd_rpm | 0 | rpm
Fan_nMax_CUR | 0 | 32767 | 25 | engine speed look up table obtain fan speed max |  | FanSpd_rpm | [0 6 12 16 20 24 28 32 36 40 44 48 52 56 60 64 68 72 76 80 84 88 92 96 100] | rpm
Fan_nMax_CURX | 0 | 3000 | 25 | engine speed input mp to mmax fan speed |  | EngSpeed_rpm | [0 6 12 16 20 24 28 32 36 40 44 48 52 56 60 64 68 72 76 80 84 88 92 96 100] | rpm
Fan_nMin_CUR | 0 | 32767 | 25 | engine speed look up table obtain fan speed min |  | FanSpd_rpm | [0 6 12 16 20 24 28 32 36 40 44 48 52 56 60 64 68 72 76 80 84 88 92 96 100] | rpm
Fan_nMin_CURX | 0 | 3000 | 25 | engine speed input mp to min fan speed |  | EngSpeed_rpm | [0 6 12 16 20 24 28 32 36 40 44 48 52 56 60 64 68 72 76 80 84 88 92 96 100] | rpm
FanSpd_PWMINtimeroverflow_C | 0 | 1 | -1 | If the PWMIN_timer_overflow used calibrated to 1 |  | boolean | 0
Fan_bswitchMonOn_C | 0 | 1 | -1 | DINH_stFId.FId_FanSpdMonOn Under influence Fan speed |  | boolean | 0

## FIX
Name | Value | Description | Object Class | Typedef | Unit

## ReqSpec
General Description
Requirement
Req1
Req2
Req3

## FunctionReview
ReqNo.
Req1
Req2
Req3
Model Screenshot1
Model Screenshot2
Model Screenshot3

## InternalReview
Responsible for Review | WanT | Responsible for FD | WangZJ
Remarks | Q == question; E == Error; C == to be changed;I==information
Sheet | Influences | Change necessary | FD Comment
Note on A5: MDL：model INIT： initial M file IN/OUT/MP/CAL/FIX/ReqSpec： The sheet in this file.
Note on C5: refer Remarks

## ChangeLog
ID | ChangeResource | Description
1