## IN
Name | Min | Max | Width | Description | Object Class | Typedef | Unit
Fan_st | 0 | 1 | -1 |  |  | boolean
DevLib_stPwrStgEnaCond | 0 | 65535 | -1 | Control unit status relevant to power stage deactivation/error diagnosis |  | State_uint16
Fan_r | 0 | 100 | -1 | Actuator setpoint value for the first fan output |  | DutyCycle_rate | %
BattU_facCor | -32 | 31.9 | -1 | Battery correction factor |  | Factor
Fan_r2 | 0 | 100 | -1 | set point duty cycle for PWM fan power stage 2 |  | DutyCycle_rate | %
Fan_st2 | 0 | 1 | -1 | Fan 2 status based on fan opening |  | boolean

## OUT
Name | Min | Max | Width | Description | Object Class | Typedef | DefaultValue | Unit
Fan_rPs | 0 | 100 | -1 | Fan duty cycle |  | DutyCycle_rate | 0 | %
Fan_stPs | 0 | 1 | -1 | fan output state |  | boolean | 0
Fan_rPs2 | 0 | 100 | -1 | Fan 2 duty cycle |  | DutyCycle_rate | 0 | %
Fan_stPs2 | 0 | 1 | -1 | fan 2 output state |  | boolean | 0
Fan_tiPs | 0 | 65535 | -1 | fan cycle |  | Debounce_ms | 100 | ms

## MP
Name | Min | Max | Width | Description | Object Class | Typedef | DefaultValue | Unit
Fan_Calculated_dutycycle_mp | 0 | 100 | -1 | out duty cycle value is limited between maximum and minimum |  | DutyCycle_rate | 0 | %
Fan_Calculated_dutycycle2_mp | 0 | 100 | -1 | out duty cycle value is limited between maximum and minimum 2 monitor |  | DutyCycle_rate | 0 | %

## CAL
Name | Min | Max | Width | Description | Object Class | Typedef | DefaultValue | Unit
Fan_rCnv_CUR | 0 | 100 | 11 | The set-point value Fan_r%output duty cycle value use Fan_rCnv%_CUR |  | DutyCycle_rate | [0 10 20 30 40 50 60 70 80 90 100] | %
Fan_rCnv_CURX | 0 | 100 | 11 | Fan speed set point |  | DutyCycle_rate | [0 10 20 30 40 50 60 70 80 90 100] | %
Fan_PwmOut_swtBattCor_C | 0 | 1 | -1 | Class Instance for PWM Output / Switch to enable battery correction |  | boolean | 0
Fan_stPsDisblPWM_C | 0 | 65535 | -1 | Application parameter array to disable PWM powerstage |  | State_uint16 | 1
Fan_stPsDiaDisblPWM_C | 0 | 65535 | -1 | Application parameter array to Disable diagnosis of PWM |  | State_uint16 | 2
Fan_PwmOut_rMax_C | 0 | 100 | -1 | The corrected duty cycle value is limited a maximum value |  | DutyCycle_rate | 100 | %
Fan_PwmOut_rMin_C | 0 | 100 | -1 | The corrected duty cycle value is limited a minimum value |  | DutyCycle_rate | 0 | %
Fan_rPsDisbl_C | 0 | 100 | -1 | substitute output duty cycle while locking condition for PWM fan stage is active |  | DutyCycle_rate | 0 | %
Fan_stPsDisDIO_C | 0 | 65535 | -1 | Application parameter array to disable powerstage of DIO |  | State_uint16 | 1
Fan_swtSYDia_C | 0 | 1 | -1 | Diagnostic interface switch |  | boolean | 0
Fan_rCnv2_CUR | 0 | 100 | 11 | The set-point value Fan_r%output duty cycle value use Fan_rCnv%_CUR |  | DutyCycle_rate | [0 10 20 30 40 50 60 70 80 90 100] | %
Fan_rCnv2_CURX | 0 | 100 | 11 | Fan speed set point |  | DutyCycle_rate | [0 10 20 30 40 50 60 70 80 90 100] | %
Fan_PwmOut2_swtBattCor_C | 0 | 1 | -1 | Class Instance for PWM Output / Switch to enable battery correction |  | boolean | 0
Fan_stPsDisblPWM2_C | 0 | 65535 | -1 | Application parameter array to disable PWM powerstage |  | State_uint16 | 1
Fan_stPsDiaDisblPWM2_C | 0 | 65535 | -1 | Application parameter array to Disable diagnosis of PWM |  | State_uint16 | 2
Fan_PwmOut2_rMax_C | 0 | 100 | -1 | The corrected duty cycle value is limited a maximum value |  | DutyCycle_rate | 100 | %
Fan_PwmOut2_rMin_C | 0 | 100 | -1 | The corrected duty cycle value is limited a minimum value |  | DutyCycle_rate | 0 | %
Fan_rPsDisbl2_C | 0 | 100 | -1 | substitute output duty cycle while locking condition for PWM fan stage is active |  | DutyCycle_rate | 0 | %
Fan_stPsDisDIO2_C | 0 | 65535 | -1 | Application parameter array to disable powerstage of DIO |  | State_uint16 | 1
Fan_tiFanCyc_C | 0 | 65535 | -1 | Diagnostic interface switch |  | Debounce_ms | 100 | ms
Fan_swtSYDia2_C | 0 | 1 | -1 | Diagnostic interface switch |  | boolean | 1

## FIX
Name | Value | Description | Object Class | Typedef | Unit
DTY_CYC_MIN | 0 | the minimum duty cycle |  | DutyCycle_rate | %

## ReqSpec
General Description
Device Driver for Fan actuator
Requirement
Req1 | 风扇占空比开关控制和风扇状态

## FunctionReview
ReqNo.
Req1
Req2
Req3
Model Screenshot1
Model Screenshot2
Model Screenshot3

## InternalReview
Responsible for Review | WanT | Responsible for FD | WangZJ
Remarks | Q == question; E == Error; C == to be changed;I==information
Sheet | Influences | Change necessary | FD Comment
Note on A5: MDL：model INIT： initial M file IN/OUT/MP/CAL/FIX/ReqSpec： The sheet in this file.
Note on C5: refer Remarks

## ChangeLog
ID | ChangeResource | Description
1