## tc1
Testcase Info
Description | 测试输出油门开度信号为0时需满足的条件
Dependencies | Req1,2,3
CalChanges | APP_ChkSig_tc1.m
CalChangesNote | 修改检测阈值APP_rThresAliveDet_C为1，修改APP_rPlaMaxVal_C为10，修改APP_swtAliveDetEna_C为Switch_conv.ON
SampleTime | 0.01
Testcase data
Comments | Sequences | IN | IN | IN | IN | IN | IN | IN | IN | IN | IN | OUT
| Time | APP_rFlt_mp | APP_stPlaBrk_mp | Brk_st | APP_stSigSrc_APP1_BP | APP_stSigSrc_APP2_BP | APP_stSigSrc_APPLIMP_BP | RmtAPP_r | DrvDem_st | T15_st | RmtAPP_stSigSrc_APPLIMP_BP | APP_r
Date Type |  | Type: Accpedal_rate | Type: boolean | Type: State_uint8 | Type: boolean | Type: boolean | Type: boolean | Type: Accpedal_rate | Type: State_uint8 | Type: Enum:Switch_conv | Type: boolean | Type: Accpedal_rate
[Optional] Interp. |  | Interp: previous | Interp: previous | Interp: previous | Interp: previous | Interp: previous | Interp: previous | Interp: previous | Interp: previous | Interp: previous | Interp: previous | Interp: previous
[Optional] Phy.Unit |  | Unit: % | [5 empty] | Unit: % |  |  |  | Unit: %
Initialization | 0 | 0 | 1 | 0 | 0 | 0 | 0 | 0 | 0 | OFF | 0 | 0
APP_stSigSrc_APP1_BP信号有效，踏板信号大于检测阈值APP_rThresAliveDet_C | 1 | 20 | 0 | 0 | 1 | 0 | 0 | 0 | 0 | OFF | 0 | 0.1
踏板信号大于检测阈值APP_rThresAliveDet_C，消抖过程中 | 1.01 | 20 | 0 | 0 | 1 | 0 | 0 | 0 | 0 | OFF | 0 | 0.2
同上 | 1.02 | 20 | 0 | 0 | 1 | 0 | 0 | 0 | 0 | OFF | 0 | 0.3
同上 | 1.03 | 20 | 0 | 0 | 1 | 0 | 0 | 0 | 0 | OFF | 0 | 0.4
同上 | 1.04 | 20 | 0 | 0 | 1 | 0 | 0 | 0 | 0 | OFF | 0 | 0.5
同上 | 1.05 | 20 | 0 | 0 | 1 | 0 | 0 | 0 | 0 | OFF | 0 | 0.6
同上 | 1.06 | 20 | 0 | 0 | 1 | 0 | 0 | 0 | 0 | OFF | 0 | 0.7
同上 | 1.07 | 20 | 0 | 0 | 1 | 0 | 0 | 0 | 0 | OFF | 0 | 0.8
同上 | 1.08 | 20 | 0 | 0 | 1 | 0 | 0 | 0 | 0 | OFF | 0 | 0.9
同上 | 1.09 | 20 | 0 | 0 | 1 | 0 | 0 | 0 | 0 | OFF | 0 | 1
同上 | 1.1 | 20 | 0 | 0 | 1 | 0 | 0 | 0 | 0 | OFF | 0 | 1.1
同上 | 1.11 | 20 | 0 | 0 | 1 | 0 | 0 | 0 | 0 | OFF | 0 | 1.2
同上 | 1.12 | 20 | 0 | 0 | 1 | 0 | 0 | 0 | 0 | OFF | 0 | 1.3
同上 | 1.13 | 20 | 0 | 0 | 1 | 0 | 0 | 0 | 0 | OFF | 0 | 1.4
同上 | 1.14 | 20 | 0 | 0 | 1 | 0 | 0 | 0 | 0 | OFF | 0 | 1.5
同上 | 1.15 | 20 | 0 | 0 | 1 | 0 | 0 | 0 | 0 | OFF | 0 | 1.6
同上 | 1.16 | 20 | 0 | 0 | 1 | 0 | 0 | 0 | 0 | OFF | 0 | 1.7
同上 | 1.17 | 20 | 0 | 0 | 1 | 0 | 0 | 0 | 0 | OFF | 0 | 1.8
同上 | 1.18 | 20 | 0 | 0 | 1 | 0 | 0 | 0 | 0 | OFF | 0 | 1.9
同上 | 1.19 | 20 | 0 | 0 | 1 | 0 | 0 | 0 | 0 | OFF | 0 | 2
同上 | 1.2 | 20 | 0 | 0 | 1 | 0 | 0 | 0 | 0 | OFF | 0 | 2.1
同上 | 1.21 | 20 | 0 | 0 | 1 | 0 | 0 | 0 | 0 | OFF | 0 | 2.2
同上 | 1.22 | 20 | 0 | 0 | 1 | 0 | 0 | 0 | 0 | OFF | 0 | 2.3
同上 | 1.23 | 20 | 0 | 0 | 1 | 0 | 0 | 0 | 0 | OFF | 0 | 2.4
同上 | 1.24 | 20 | 0 | 0 | 1 | 0 | 0 | 0 | 0 | OFF | 0 | 2.5
同上 | 1.25 | 20 | 0 | 0 | 1 | 0 | 0 | 0 | 0 | OFF | 0 | 2.6
同上 | 1.26 | 20 | 0 | 0 | 1 | 0 | 0 | 0 | 0 | OFF | 0 | 2.7
同上 | 1.27 | 20 | 0 | 0 | 1 | 0 | 0 | 0 | 0 | OFF | 0 | 2.8
同上 | 1.28 | 20 | 0 | 0 | 1 | 0 | 0 | 0 | 0 | OFF | 0 | 2.9
同上 | 1.29 | 20 | 0 | 0 | 1 | 0 | 0 | 0 | 0 | OFF | 0 | 3
同上 | 1.3 | 20 | 0 | 0 | 1 | 0 | 0 | 0 | 0 | OFF | 0 | 3.1
同上 | 1.31 | 20 | 0 | 0 | 1 | 0 | 0 | 0 | 0 | OFF | 0 | 3.2
同上 | 1.32 | 20 | 0 | 0 | 1 | 0 | 0 | 0 | 0 | OFF | 0 | 3.3
同上 | 1.33 | 20 | 0 | 0 | 1 | 0 | 0 | 0 | 0 | OFF | 0 | 3.4
同上 | 1.34 | 20 | 0 | 0 | 1 | 0 | 0 | 0 | 0 | OFF | 0 | 3.5
同上 | 1.35 | 20 | 0 | 0 | 1 | 0 | 0 | 0 | 0 | OFF | 0 | 3.6
同上 | 1.36 | 20 | 0 | 0 | 1 | 0 | 0 | 0 | 0 | OFF | 0 | 3.7
同上 | 1.37 | 20 | 0 | 0 | 1 | 0 | 0 | 0 | 0 | OFF | 0 | 3.8
同上 | 1.38 | 20 | 0 | 0 | 1 | 0 | 0 | 0 | 0 | OFF | 0 | 3.9
同上 | 1.39 | 20 | 0 | 0 | 1 | 0 | 0 | 0 | 0 | OFF | 0 | 4
消抖结束，满足Req1中条件1,3,4 | 1.4 | 20 | 0 | 0 | 1 | 0 | 0 | 0 | 0 | OFF | 0 | 4.1
踏板信号维持大于检测阈值APP_rThresAliveDet_C | 1.41 | 20 | 1 | 0 | 1 | 0 | 0 | 0 | 0 | OFF | 0 | 10
踏板信号1,2正常 | 1.42 | 20 | 1 | 0 | 0 | 0 | 0 | 0 | 0 | OFF | 0 | 10
踏板信号1,2正常 | 1.43 | 20 | 1 | 0 | 0 | 0 | 0 | 0 | 0 | OFF | 0 | 10
踏板信号1,2正常 | 1.44 | 20 | 1 | 0 | 0 | 0 | 0 | 0 | 0 | OFF | 0 | 10
踏板信号小于检测阈值APP_rThresAliveDet_C | 1.45 | 20 | 0 | 0 | 0 | 0 | 0 | 0 | 0 | OFF | 0 | 10
踏板信号1,2正常 | 1.46 | 20 | 0 | 0 | 0 | 0 | 0 | 0 | 0 | OFF | 0 | 10.1
踏板信号1,2正常 | 1.47 | 20 | 0 | 0 | 0 | 0 | 0 | 0 | 0 | OFF | 0 | 10.2
踏板信号1,2正常 | 1.48 | 20 | 0 | 0 | 0 | 0 | 0 | 0 | 0 | OFF | 0 | 10.3
APP_stSigSrc_APP2_BP信号有效，踏板信号大于检测阈值APP_rThresAliveDet_C | 1.49 | 20 | 1 | 0 | 0 | 1 | 0 | 0 | 0 | OFF | 0 | 0
同上 | 1.5 | 20 | 1 | 0 | 0 | 1 | 0 | 0 | 0 | OFF | 0 | 0
同上 | 1.51 | 20 | 1 | 0 | 0 | 1 | 0 | 0 | 0 | OFF | 0 | 0
同上 | 1.52 | 20 | 1 | 0 | 0 | 1 | 0 | 0 | 0 | OFF | 0 | 0
同上 | 1.53 | 20 | 1 | 0 | 0 | 1 | 0 | 0 | 0 | OFF | 0 | 0
同上 | 1.54 | 20 | 1 | 0 | 0 | 1 | 0 | 0 | 0 | OFF | 0 | 0
同上 | 1.55 | 20 | 1 | 0 | 0 | 1 | 0 | 0 | 0 | OFF | 0 | 0
同上 | 1.56 | 20 | 1 | 0 | 0 | 1 | 0 | 0 | 0 | OFF | 0 | 0
同上 | 1.57 | 20 | 1 | 0 | 0 | 1 | 0 | 0 | 0 | OFF | 0 | 0
同上 | 1.58 | 20 | 1 | 0 | 0 | 1 | 0 | 0 | 0 | OFF | 0 | 0
同上 | 1.59 | 20 | 1 | 0 | 0 | 1 | 0 | 0 | 0 | OFF | 0 | 0
同上 | 1.6 | 20 | 1 | 0 | 0 | 1 | 0 | 0 | 0 | OFF | 0 | 0
同上 | 1.61 | 20 | 1 | 0 | 0 | 1 | 0 | 0 | 0 | OFF | 0 | 0
同上 | 1.62 | 20 | 1 | 0 | 0 | 1 | 0 | 0 | 0 | OFF | 0 | 0
同上 | 1.63 | 20 | 1 | 0 | 0 | 1 | 0 | 0 | 0 | OFF | 0 | 0
同上 | 1.64 | 20 | 1 | 0 | 0 | 1 | 0 | 0 | 0 | OFF | 0 | 0
同上 | 1.65 | 20 | 1 | 0 | 0 | 1 | 0 | 0 | 0 | OFF | 0 | 0
同上 | 1.66 | 20 | 1 | 0 | 0 | 1 | 0 | 0 | 0 | OFF | 0 | 0
同上 | 1.67 | 20 | 1 | 0 | 0 | 1 | 0 | 0 | 0 | OFF | 0 | 0
同上 | 1.68 | 20 | 1 | 0 | 0 | 1 | 0 | 0 | 0 | OFF | 0 | 0
同上 | 1.69 | 20 | 1 | 0 | 0 | 1 | 0 | 0 | 0 | OFF | 0 | 0
同上 | 1.7 | 20 | 1 | 0 | 0 | 1 | 0 | 0 | 0 | OFF | 0 | 0
同上 | 1.71 | 20 | 1 | 0 | 0 | 1 | 0 | 0 | 0 | OFF | 0 | 0
同上 | 1.72 | 20 | 1 | 0 | 0 | 1 | 0 | 0 | 0 | OFF | 0 | 0
同上 | 1.73 | 20 | 1 | 0 | 0 | 1 | 0 | 0 | 0 | OFF | 0 | 0
同上 | 1.74 | 20 | 1 | 0 | 0 | 1 | 0 | 0 | 0 | OFF | 0 | 0
同上 | 1.75 | 20 | 1 | 0 | 0 | 1 | 0 | 0 | 0 | OFF | 0 | 0
同上 | 1.76 | 20 | 1 | 0 | 0 | 1 | 0 | 0 | 0 | OFF | 0 | 0
同上 | 1.77 | 20 | 1 | 0 | 0 | 1 | 0 | 0 | 0 | OFF | 0 | 0
同上 | 1.78 | 20 | 1 | 0 | 0 | 1 | 0 | 0 | 0 | OFF | 0 | 0
消抖结束，满足Req1中条件2,3,4 | 1.79 | 20 | 1 | 0 | 0 | 1 | 0 | 0 | 0 | OFF | 0 | 0
踏板信号维持大于检测阈值APP_rThresAliveDet_C | 1.8 | 20 | 1 | 0 | 0 | 1 | 0 | 0 | 0 | OFF | 0 | 0
踏板信号1,2正常 | 1.81 | 20 | 1 | 0 | 0 | 0 | 0 | 0 | 0 | OFF | 0 | 0
踏板信号1,2正常 | 1.82 | 20 | 1 | 0 | 0 | 0 | 0 | 0 | 0 | OFF | 0 | 0
踏板信号1,2正常 | 1.83 | 20 | 1 | 0 | 0 | 0 | 0 | 0 | 0 | OFF | 0 | 0
踏板信号小于检测阈值APP_rThresAliveDet_C | 1.84 | 20 | 0 | 0 | 0 | 0 | 0 | 0 | 0 | OFF | 0 | 0
踏板信号1,2正常 | 1.85 | 20 | 0 | 0 | 0 | 0 | 0 | 0 | 0 | OFF | 0 | 0.1
踏板信号1,2正常 | 1.86 | 20 | 0 | 0 | 0 | 0 | 0 | 0 | 0 | OFF | 0 | 0.2
踏板信号1,2正常 | 1.87 | 20 | 0 | 0 | 0 | 0 | 0 | 0 | 0 | OFF | 0 | 0.3

## tc2
Testcase Info
Description | 测试输出油门开度信号为0时需满足的条件
Dependencies | Req1
CalChanges | APP_ChkSig_tc2.m
CalChangesNote | 修改检测阈值APP_rThresAliveDet_C为1，修改APP_rPlaMaxVal_C为10
SampleTime | 0.01
Testcase data
Comments | Sequences | IN | IN | IN | IN | IN | IN | IN | IN | IN | IN | OUT
| Time | APP_rFlt_mp | APP_stPlaBrk_mp | Brk_st | APP_stSigSrc_APP1_BP | APP_stSigSrc_APP2_BP | APP_stSigSrc_APPLIMP_BP | RmtAPP_r | DrvDem_st | T15_st | RmtAPP_stSigSrc_APPLIMP_BP | APP_r
Date Type |  | Type: Accpedal_rate | Type: boolean | Type: State_uint8 | Type: boolean | Type: boolean | Type: boolean | Type: Accpedal_rate | Type: State_uint8 | Type: Enum:Switch_conv | Type: boolean | Type: Accpedal_rate
[Optional] Interp. |  | Interp: previous | Interp: previous | Interp: previous | Interp: previous | Interp: previous | Interp: previous | Interp: previous | Interp: previous | Interp: previous | Interp: previous | Interp: previous
[Optional] Phy.Unit |  | Unit: % | [5 empty] | Unit: % |  |  |  | Unit: %
Initialization | 0 | 0 | 1 | 0 | 0 | 0 | 0 | 0 | 0 | OFF | 0 | 0
APP_stSigSrc_APP1_BP信号有效，踏板信号大于检测阈值APP_rThresAliveDet_C | 0.01 | 20 | 1 | 0 | 1 | 0 | 0 | 0 | 0 | OFF | 0 | 10
同上 | 0.02 | 20 | 1 | 0 | 1 | 0 | 0 | 0 | 0 | OFF | 0 | 10
同上 | 0.03 | 20 | 1 | 0 | 1 | 0 | 0 | 0 | 0 | OFF | 0 | 10
同上 | 0.04 | 20 | 1 | 0 | 1 | 0 | 0 | 0 | 0 | OFF | 0 | 10
同上 | 0.05 | 20 | 1 | 0 | 1 | 0 | 0 | 0 | 0 | OFF | 0 | 10
同上 | 0.06 | 20 | 1 | 0 | 1 | 0 | 0 | 0 | 0 | OFF | 0 | 10
同上 | 0.07 | 20 | 1 | 0 | 1 | 0 | 0 | 0 | 0 | OFF | 0 | 10
同上 | 0.08 | 20 | 1 | 0 | 1 | 0 | 0 | 0 | 0 | OFF | 0 | 10
同上 | 0.09 | 20 | 1 | 0 | 1 | 0 | 0 | 0 | 0 | OFF | 0 | 10
同上 | 0.1 | 20 | 1 | 0 | 1 | 0 | 0 | 0 | 0 | OFF | 0 | 10
同上 | 0.11 | 20 | 1 | 0 | 1 | 0 | 0 | 0 | 0 | OFF | 0 | 10
同上 | 0.12 | 20 | 1 | 0 | 1 | 0 | 0 | 0 | 0 | OFF | 0 | 10
同上 | 0.13 | 20 | 1 | 0 | 1 | 0 | 0 | 0 | 0 | OFF | 0 | 10
同上 | 0.14 | 20 | 1 | 0 | 1 | 0 | 0 | 0 | 0 | OFF | 0 | 10
同上 | 0.15 | 20 | 1 | 0 | 1 | 0 | 0 | 0 | 0 | OFF | 0 | 10
同上 | 0.16 | 20 | 1 | 0 | 1 | 0 | 0 | 0 | 0 | OFF | 0 | 10
同上 | 0.17 | 20 | 1 | 0 | 1 | 0 | 0 | 0 | 0 | OFF | 0 | 10
同上 | 0.18 | 20 | 1 | 0 | 1 | 0 | 0 | 0 | 0 | OFF | 0 | 10
同上 | 0.19 | 20 | 1 | 0 | 1 | 0 | 0 | 0 | 0 | OFF | 0 | 10
同上 | 0.2 | 20 | 1 | 0 | 1 | 0 | 0 | 0 | 0 | OFF | 0 | 10
同上 | 0.21 | 20 | 1 | 0 | 1 | 0 | 0 | 0 | 0 | OFF | 0 | 10
同上 | 0.22 | 20 | 1 | 0 | 1 | 0 | 0 | 0 | 0 | OFF | 0 | 10
同上 | 0.23 | 20 | 1 | 0 | 1 | 0 | 0 | 0 | 0 | OFF | 0 | 10
同上 | 0.24 | 20 | 1 | 0 | 1 | 0 | 0 | 0 | 0 | OFF | 0 | 10
同上 | 0.25 | 20 | 1 | 0 | 1 | 0 | 0 | 0 | 0 | OFF | 0 | 10
同上 | 0.26 | 20 | 1 | 0 | 1 | 0 | 0 | 0 | 0 | OFF | 0 | 10
同上 | 0.27 | 20 | 1 | 0 | 1 | 0 | 0 | 0 | 0 | OFF | 0 | 10
同上 | 0.28 | 20 | 1 | 0 | 1 | 0 | 0 | 0 | 0 | OFF | 0 | 10
同上 | 0.29 | 20 | 1 | 0 | 1 | 0 | 0 | 0 | 0 | OFF | 0 | 10
同上 | 0.3 | 20 | 1 | 0 | 1 | 0 | 0 | 0 | 0 | OFF | 0 | 10
同上 | 0.31 | 20 | 1 | 0 | 1 | 0 | 0 | 0 | 0 | OFF | 0 | 10
同上 | 0.32 | 20 | 1 | 0 | 1 | 0 | 0 | 0 | 0 | OFF | 0 | 10
APP_stSigSrc_APP2_BP信号有效，踏板信号大于检测阈值APP_rThresAliveDet_C | 0.33 | 20 | 1 | 0 | 0 | 1 | 0 | 0 | 0 | OFF | 0 | 10
踏板信号1,2正常 | 0.34 | 20 | 1 | 0 | 0 | 0 | 0 | 0 | 0 | OFF | 0 | 10
踏板信号1,2均失效 | 0.35 | 20 | 1 | 0 | 1 | 1 | 0 | 0 | 0 | OFF | 0 | 10

## tc3
Testcase Info
Description | 测试跛行模式有效时输出踏板信号（跛行模式无效时在tc1中测试 ）
Dependencies | Req2
CalChanges | APP_ChkSig_tc3.m
CalChangesNote | 修改APP_rLimpMax_C为1
SampleTime | 0.01
Testcase data
Comments | Sequences | IN | IN | IN | IN | IN | IN | IN | IN | IN | IN | OUT
| Time | APP_rFlt_mp | APP_stPlaBrk_mp | Brk_st | APP_stSigSrc_APP1_BP | APP_stSigSrc_APP2_BP | APP_stSigSrc_APPLIMP_BP | RmtAPP_r | DrvDem_st | T15_st | RmtAPP_stSigSrc_APPLIMP_BP | APP_r
Date Type |  | Type: Accpedal_rate | Type: boolean | Type: State_uint8 | Type: boolean | Type: boolean | Type: boolean | Type: Accpedal_rate | Type: State_uint8 | Type: Enum:Switch_conv | Type: boolean | Type: Accpedal_rate
[Optional] Interp. |  | Interp: previous | Interp: previous | Interp: previous | Interp: previous | Interp: previous | Interp: previous | Interp: previous | Interp: previous | Interp: previous | Interp: previous | Interp: previous
[Optional] Phy.Unit |  | Unit: % | [5 empty] | Unit: % |  |  |  | Unit: %
Initialization | 0 | 0 | 1 | 0 | 0 | 0 | 0 | 0 | 0 | OFF | 0 | 0
制动踏板输入信号为0 | 0.01 | 10 | 1 | 0 | 0 | 0 | 1 | 0 | 0 | OFF | 0 | 0.4
制动踏板输入信号为3 | 0.02 | 10 | 1 | 3 | 0 | 0 | 1 | 0 | 0 | OFF | 0 | 0
制动踏板输入信号为3 | 0.03 | 10 | 1 | 3 | 0 | 0 | 1 | 0 | 0 | OFF | 0 | 0
制动踏板输入信号为3 | 0.04 | 10 | 1 | 3 | 0 | 0 | 1 | 0 | 0 | OFF | 0 | 0
制动踏板输入信号为1 | 0.05 | 10 | 1 | 1 | 0 | 0 | 1 | 0 | 0 | OFF | 0 | 0
制动踏板输入信号为1 | 0.06 | 10 | 1 | 1 | 0 | 0 | 1 | 0 | 0 | OFF | 0 | 0
制动踏板输入信号为0 | 0.07 | 10 | 1 | 0 | 0 | 0 | 1 | 0 | 0 | OFF | 0 | 0.4
制动踏板输入信号为0 | 0.08 | 10 | 1 | 0 | 0 | 0 | 1 | 0 | 0 | OFF | 0 | 0.8
制动踏板输入信号为0 | 0.09 | 10 | 1 | 0 | 0 | 0 | 1 | 0 | 0 | OFF | 0 | 1
制动踏板输入信号为0 | 0.1 | 10 | 1 | 0 | 0 | 0 | 1 | 0 | 0 | OFF | 0 | 1
制动踏板输入信号为其他信号 | 0.11 | 10 | 1 | 2 | 0 | 0 | 1 | 0 | 0 | OFF | 0 | 1
同上 | 0.12 | 10 | 1 | 2 | 0 | 0 | 1 | 0 | 0 | OFF | 0 | 1
制动踏板输入信号为0 | 0.13 | 10 | 1 | 0 | 0 | 0 | 1 | 0 | 0 | OFF | 0 | 1
制动踏板输入信号为0 | 0.14 | 10 | 1 | 0 | 0 | 0 | 1 | 0 | 0 | OFF | 0 | 1
制动踏板输入信号为0 | 0.15 | 10 | 1 | 0 | 0 | 0 | 1 | 0 | 0 | OFF | 0 | 1
制动踏板输入信号为0 | 0.16 | 10 | 1 | 0 | 0 | 0 | 1 | 0 | 0 | OFF | 0 | 1
制动踏板输入信号为0 | 0.17 | 10 | 1 | 0 | 0 | 0 | 1 | 0 | 0 | OFF | 0 | 1

## tc4
Testcase Info
Description | 测试校验油门合理性功能激活时，输出的踏板信号
Dependencies | Req3
CalChanges | APP_ChkSig_tc4.m
CalChangesNote | 修改APP_rPlaMaxVal_C为2，修改APP_drLimPos_C为50，APP_drLimNeg_C为50
SampleTime | 0.01
Testcase data
Comments | Sequences | IN | IN | IN | IN | IN | IN | IN | IN | IN | IN | OUT
| Time | APP_rFlt_mp | APP_stPlaBrk_mp | Brk_st | APP_stSigSrc_APP1_BP | APP_stSigSrc_APP2_BP | APP_stSigSrc_APPLIMP_BP | RmtAPP_r | DrvDem_st | T15_st | RmtAPP_stSigSrc_APPLIMP_BP | APP_r
Date Type |  | Type: Accpedal_rate | Type: boolean | Type: State_uint8 | Type: boolean | Type: boolean | Type: boolean | Type: Accpedal_rate | Type: State_uint8 | Type: Enum:Switch_conv | Type: boolean | Type: Accpedal_rate
[Optional] Interp. |  | Interp: previous | Interp: previous | Interp: previous | Interp: previous | Interp: previous | Interp: previous | Interp: previous | Interp: previous | Interp: previous | Interp: previous | Interp: previous
[Optional] Phy.Unit |  | Unit: % | [5 empty] | Unit: % |  |  |  | Unit: %
Initialization | 0 | 0 | 0 | 0 | 0 | 0 | 0 | 0 | 0 | OFF | 0 | 0
使输出值大于APP_rPlaMaxVal_C | 0.01 | 10 | 0 | 0 | 0 | 0 | 0 | 0 | 0 | OFF | 0 | 10
同上 | 0.02 | 10 | 0 | 0 | 0 | 0 | 0 | 0 | 0 | OFF | 0 | 10
同上 | 0.03 | 10 | 0 | 0 | 0 | 0 | 0 | 0 | 0 | OFF | 0 | 10
同上 | 0.04 | 10 | 0 | 0 | 0 | 0 | 0 | 0 | 0 | OFF | 0 | 10
校验油门合理性功能激活 | 0.05 | 10 | 1 | 0 | 0 | 0 | 0 | 0 | 0 | OFF | 0 | 9.5
同上 | 0.06 | 10 | 1 | 0 | 0 | 0 | 0 | 0 | 0 | OFF | 0 | 9
同上 | 0.07 | 10 | 1 | 0 | 0 | 0 | 0 | 0 | 0 | OFF | 0 | 8.5
同上 | 0.08 | 10 | 1 | 0 | 0 | 0 | 0 | 0 | 0 | OFF | 0 | 8
同上 | 0.09 | 10 | 1 | 0 | 0 | 0 | 0 | 0 | 0 | OFF | 0 | 7.5
同上 | 0.1 | 10 | 1 | 0 | 0 | 0 | 0 | 0 | 0 | OFF | 0 | 7
同上 | 0.11 | 10 | 1 | 0 | 0 | 0 | 0 | 0 | 0 | OFF | 0 | 6.5
同上 | 0.12 | 10 | 1 | 0 | 0 | 0 | 0 | 0 | 0 | OFF | 0 | 6
同上 | 0.13 | 1 | 1 | 0 | 0 | 0 | 0 | 0 | 0 | OFF | 0 | 1

## tc5
Testcase Info
Description | 测试校验油门合理性功能未激活时，输出的是否为当前油门踏板滤波后的开度值APP_rFlt_mp
Dependencies | Req3
CalChanges | APP_ChkSig_tc2.m
CalChangesNote | 修改APP_swtPlaChkEna_C为Switch_conv.OFF，修改检测阈值APP_rThresAliveDet_C为1，修改APP_rPlaMaxVal_C为10
SampleTime | 0.01
Testcase data
Comments | Sequences | IN | IN | IN | IN | IN | IN | IN | IN | IN | IN | OUT
| Time | APP_rFlt_mp | APP_stPlaBrk_mp | Brk_st | APP_stSigSrc_APP1_BP | APP_stSigSrc_APP2_BP | APP_stSigSrc_APPLIMP_BP | RmtAPP_r | DrvDem_st | T15_st | RmtAPP_stSigSrc_APPLIMP_BP | APP_r
Date Type |  | Type: Accpedal_rate | Type: boolean | Type: State_uint8 | Type: boolean | Type: boolean | Type: boolean | Type: Accpedal_rate | Type: State_uint8 | Type: Enum:Switch_conv | Type: boolean | Type: Accpedal_rate
[Optional] Interp. |  | Interp: previous | Interp: previous | Interp: previous | Interp: previous | Interp: previous | Interp: previous | Interp: previous | Interp: previous | Interp: previous | Interp: previous | Interp: previous
[Optional] Phy.Unit |  | Unit: % | [5 empty] | Unit: % |  |  |  | Unit: %
Initialization | 0 | 0 | 1 | 0 | 0 | 0 | 0 | 0 | 0 | OFF | 0 | 0
校验油门合理性功能未激活，踏板信号12均失效 | 0.01 | 20 | 1 | 0 | 0 | 0 | 0 | 0 | 0 | OFF | 0 | 20
同上 | 0.05 | 20 | 1 | 0 | 0 | 0 | 0 | 0 | 0 | OFF | 0 | 20
跛行模式有效，未踩刹车 | 0.06 | 0 | 1 | 0 | 0 | 0 | 1 | 0 | 0 | OFF | 0 | 0
同上 | 0.07 | 0 | 1 | 0 | 0 | 0 | 1 | 0 | 0 | OFF | 0 | 0
同上 | 0.08 | 0 | 1 | 0 | 0 | 0 | 1 | 0 | 0 | OFF | 0 | 0