## tc1
Testcase Info
Description | 测试手动激活kickdown状态
Dependencies | Req1
CalChanges | APP_Kickdown_tc1.m
CalChangesNote | 修改SigTst_swtAPPKickDown_C为Switch_conv.ON
SampleTime | 0.01
Testcase data
Comments | Sequences | IN | IN | IN | IN | IN | IN | OUT
| Time | APP_uRaw1unLim | APP_uRaw2unLim | APP_bAPP1ProvDef | APP_bAPP2ProvDef | APP_bSync | APP_bSyncDeb | APP_stKD
Date Type |  | Type: Ad_mv | Type: Ad_mv | Type: boolean | Type: boolean | Type: boolean | Type: boolean | Type: boolean
[Optional] Interp. |  | Interp: previous | Interp: previous | Interp: previous | Interp: previous | Interp: previous | Interp: previous | Interp: previous
[Optional] Phy.Unit |  | Unit: mv | Unit: mv
Initialization | 0 | 0 | 0 | 0 | 0 | 0 | 0 | 0
| 0.5 | 0 | 0 | 0 | 0 | 0 | 0 | 0
| 1 | 0 | 0 | 0 | 0 | 0 | 0 | 0

## tc2
Testcase Info
Description | 测试kickdown状态输出值复位条件
Dependencies | Req2
CalChanges
CalChangesNote
SampleTime | 0.01
Testcase data
Comments | Sequences | IN | IN | IN | IN | IN | IN | OUT
| Time | APP_uRaw1unLim | APP_uRaw2unLim | APP_bAPP1ProvDef | APP_bAPP2ProvDef | APP_bSync | APP_bSyncDeb | APP_stKD
Date Type |  | Type: Ad_mv | Type: Ad_mv | Type: boolean | Type: boolean | Type: boolean | Type: boolean | Type: boolean
[Optional] Interp. |  | Interp: previous | Interp: previous | Interp: previous | Interp: previous | Interp: previous | Interp: previous | Interp: previous
[Optional] Phy.Unit |  | Unit: mv | Unit: mv
Initialization | 0 | 4700 | 4580 | 0 | 0 | 0 | 0 | 1
油门1电压信号出现临时故障 | 0.5 | 4700 | 4580 | 1 | 0 | 0 | 0 | 0
| 1 | 4700 | 4580 | 0 | 0 | 0 | 0 | 1
油门2电压信号出现临时故障 | 1.5 | 4700 | 4580 | 0 | 1 | 0 | 0 | 0
| 2 | 4700 | 4580 | 0 | 0 | 0 | 0 | 1
油门1电压信号出现临时的同步故障 | 2.5 | 4700 | 4580 | 0 | 0 | 1 | 0 | 0
| 3 | 4700 | 4580 | 0 | 0 | 0 | 0 | 1
油门2电压信号出现确认的同步故障 | 3.5 | 4700 | 4580 | 0 | 0 | 0 | 1 | 0

## tc3
Testcase Info
Description | 测试kickdown状态进入和退出条件
Dependencies | Req3
CalChanges
CalChangesNote
SampleTime | 0.01
Testcase data
Comments | Sequences | IN | IN | IN | IN | IN | IN | OUT
| Time | APP_uRaw1unLim | APP_uRaw2unLim | APP_bAPP1ProvDef | APP_bAPP2ProvDef | APP_bSync | APP_bSyncDeb | APP_stKD
Date Type |  | Type: Ad_mv | Type: Ad_mv | Type: boolean | Type: boolean | Type: boolean | Type: boolean | Type: boolean
[Optional] Interp. |  | Interp: previous | Interp: previous | Interp: previous | Interp: previous | Interp: previous | Interp: previous | Interp: previous
[Optional] Phy.Unit |  | Unit: mv | Unit: mv
Initialization | 0 | 4700 | 4580 | 0 | 0 | 0 | 0 | 1
油门1信号低于下限阈值APP_uKDLowAPP_C | 0.5 | 4500 | 4580 | 0 | 0 | 0 | 0 | 0
| 1 | 4700 | 4580 | 0 | 0 | 0 | 0 | 1
油门2信号的2倍低于下限阈值APP_uKDLowAPP_C | 1.5 | 4700 | 2000 | 0 | 0 | 0 | 0 | 0
油门1信号和油门2信号的2倍处于下限阈值和上限阈值之间 | 2 | 4580 | 2275 | 0 | 0 | 0 | 0 | 0
| 2.5 | 4700 | 4580 | 0 | 0 | 0 | 0 | 1
油门1信号和油门2信号的2倍处于下限阈值和上限阈值之间 | 3 | 4580 | 2275 | 0 | 0 | 0 | 0 | 1