## IN
Name | Min | Max | Width | Description | Object Class | Typedef | Unit
APP_uRaw1unLim | 0 | 5000 | -1 | Acceleration pedal sensor 1 unlimited raw value |  | Ad_mv | mv
APP_uRaw2unLim | 0 | 5000 | -1 | Acceleration pedal sensor 2 unlimited raw value |  | Ad_mv | mv
APP_bAPP1ProvDef | 0 | 1 | -1 | Status Sensor 1 of the acceleration pedal temporary defect |  | boolean
APP_bAPP2ProvDef | 0 | 1 | -1 | Status Sensor 2 of the acceleration pedal temporary defect |  | boolean
APP_bSync | 0 | 1 | -1 | Status temporary sync check |  | boolean
APP_bSyncDeb | 0 | 1 | -1 | Status debounced sync check |  | boolean

## OUT
Name | Min | Max | Width | Description | Object Class | Typedef | DefaultValue | Unit
APP_stKD | 0 | 1 | -1 | State of accelerator pedal kick down |  | boolean | 0

## MP
Name | Min | Max | Width | Description | Object Class | Typedef | DefaultValue | Unit

## CAL
Name | Min | Max | Width | Description | Object Class | Typedef | DefaultValue | Unit
APP_uKDLowAPP_C | 0 | 5000 | -1 | Lower threshold for kickdown hysteresis |  | Ad_mv | 4550 | mv
APP_uKDHighAPP_C | 0 | 5000 | -1 | Upper threshold for kickdown hysteresis |  | Ad_mv | 4600 | mv
SigTst_stAPPKickDown_C | 0 | 1 | -1 | Status of APP kickdown test signal |  | boolean | 0
SigTst_swtAPPKickDown_C |  |  | -1 | Switch to test the Kickdown status |  | Enum:Switch_conv | Switch_conv.OFF
MoFAPP_dRawSigFac_C | 0 | 8 | -1 | Factor between the voltage of APP1 and APP2 |  | Factor | 2

## FIX
Name | Value | Description | Object Class | Typedef | Unit

## ReqSpec
General Description
APP_Kickdown模块主要检测油门的kickdown状态，适用于自动变速箱的猛踩油门降档提速功能。
Requirement
Req1 | 可通过手动测试的方式来激活kickdown状态，此时kickdown状态输出值等于手动设置值，否则等于Req2的输出值。
Req2 | 若满足以下条件中的任何一个，则kickdown状态输出值复位，否则kickdown状态值等于Req3输出值： （1）油门1电压信号出现临时故障（APP_bAPP1ProvDef置1）； （2）油门2电压信号出现临时故障（APP_bAPP2ProvDef置1）； （3）油门1电压信号出现临时的同步故障（APP_bSync置1）； （4）油门2电压信号出现确认的同步故障（APP_bSyncDeb置1）。
Req3 | 当进入kickdown状态检测时，若同时满足以下两个条件，则表示进入kickdown状态（APP_stKD=1）： （1）油门1信号超过上限阈值APP_uKDHighAPP_C； （2）油门2信号的2倍超过上限阈值APP_uKDHighAPP_C。 若满足以下任何一个条件，则表示退出kickdown状态（APP_stKD=0）： （1）油门1信号低于下限阈值APP_uKDLowAPP_C； （2）油门2信号的2倍低于下限阈值APP_uKDLowAPP_C。 如果油门1信号和油门2信号的2倍处于下限阈值和上限阈值之间，则kickdown状态保持不变。

## FunctionReview
ReqNo.
Req1
Req2
Req3
Model Screenshot1
Model Screenshot2
Model Screenshot3

## InternalReview
Responsible for Review | WanT | Responsible for FD | WangZJ
Remarks | Q == question; E == Error; C == to be changed;I==information
Sheet | Influences | Change necessary | FD Comment
Note on A5: MDL：model INIT： initial M file IN/OUT/MP/CAL/FIX/ReqSpec： The sheet in this file.
Note on C5: refer Remarks