## tc1
Testcase Info
Description | 测试进入同步合理性检测的条件
Dependencies | Req1,2
CalChanges
CalChangesNote
SampleTime | 0.01
Testcase data
Comments | Sequences | IN | IN | IN | IN | IN | IN | OUT | OUT | OUT
| Time | APP_uRaw1 | APP_uRaw2 | APP_bAPP1FinalDef | APP_bAPP1ProvDef | APP_bAPP2FinalDef | APP_bAPP2ProvDef | APP_bSync | APP_bSyncDeb | APP_bSyncDeb_DSM
Date Type |  | Type: Ad_mv | Type: Ad_mv | Type: boolean | Type: boolean | Type: boolean | Type: boolean | Type: boolean | Type: boolean | Type: boolean
[Optional] Interp. |  | Interp: previous | Interp: previous | Interp: previous | Interp: previous | Interp: previous | Interp: previous | Interp: previous | Interp: previous | Interp: previous
[Optional] Phy.Unit |  | Unit: mv | Unit: mv
Initialization | 0 | 1400 | 700 | 0 | 0 | 0 | 0 | 0 | 0 | 0
APP_uRaw1/2与APP_uRaw2小于APP_uSyncMin_C | 0.5 | 1400 | 700 | 0 | 0 | 0 | 0 | 0 | 0 | 0
APP_uRaw1/2与APP_uRaw2大于APP_uSyncMin_C | 1 | 1600 | 800 | 0 | 0 | 0 | 0 | 0 | 0 | 0
APP_uRaw1/2大于APP_uRaw2 | 1.01 | 2000 | 800 | 0 | 0 | 0 | 0 | 1 | 0 | 0
APP_uRaw1/2与APP_uRaw2大于APP_uSyncMin_C | 1.02 | 1600 | 800 | 0 | 0 | 0 | 0 | 0 | 0 | 0
同上 | 1.03 | 1600 | 800 | 0 | 0 | 0 | 0 | 0 | 0 | 0
APP_uRaw1/2大于APP_uRaw2 | 1.08 | 2000 | 800 | 0 | 0 | 0 | 0 | 1 | 0 | 0
同上 | 1.09 | 2000 | 800 | 0 | 0 | 0 | 0 | 1 | 0 | 0
| 1.18 | 2000 | 800 | 0 | 0 | 0 | 0 | 1 | 1 | 1
同上 | 1.28 | 2000 | 800 | 0 | 0 | 0 | 0 | 1 | 1 | 1

## tc2
Testcase Info
Description | 测试油门1或者油门2信号电压出现超限临时故障时，临时同步合理性标志位APP_bSync是否保持不变
Dependencies | Req3,4
CalChanges
CalChangesNote
SampleTime | 0.01
Testcase data
Comments | Sequences | IN | IN | IN | IN | IN | IN | OUT | OUT | OUT
| Time | APP_uRaw1 | APP_uRaw2 | APP_bAPP1FinalDef | APP_bAPP1ProvDef | APP_bAPP2FinalDef | APP_bAPP2ProvDef | APP_bSync | APP_bSyncDeb | APP_bSyncDeb_DSM
Date Type |  | Type: Ad_mv | Type: Ad_mv | Type: boolean | Type: boolean | Type: boolean | Type: boolean | Type: boolean | Type: boolean | Type: boolean
[Optional] Interp. |  | Interp: previous | Interp: previous | Interp: previous | Interp: previous | Interp: previous | Interp: previous | Interp: previous | Interp: previous | Interp: previous
[Optional] Phy.Unit |  | Unit: mv | Unit: mv
Initialization | 0 | 1400 | 700 | 0 | 0 | 0 | 0 | 0 | 0 | 0
APP_uRaw1/2与APP_uRaw2小于APP_uSyncMin_C | 0.5 | 2000 | 800 | 0 | 0 | 0 | 0 | 1 | 0 | 0
APP_bSyncDeb确认过程中 | 0.51 | 2000 | 800 | 0 | 0 | 0 | 0 | 1 | 0 | 0
| 0.6 | 2000 | 800 | 0 | 0 | 0 | 0 | 1 | 1 | 1
APP_bSyncDeb确认 | 0.7 | 2000 | 800 | 0 | 0 | 0 | 0 | 1 | 1 | 1
油门1信号电压超限临时故障 | 0.71 | 2000 | 800 | 0 | 1 | 0 | 0 | 1 | 1 | 1
油门2信号电压超限临时故障 | 0.75 | 2000 | 800 | 0 | 0 | 0 | 1 | 1 | 1 | 1
油门信号电压超限临时故障取消 | 0.8 | 1600 | 800 | 0 | 0 | 0 | 0 | 0 | 1 | 1
APP_bSync保持前值 | 0.81 | 1600 | 800 | 0 | 1 | 0 | 0 | 0 | 1 | 1
| 0.9 | 1600 | 800 | 0 | 1 | 0 | 0 | 0 | 0 | 0
APP_bSync保持前值 | 1 | 1600 | 800 | 0 | 1 | 0 | 0 | 0 | 0 | 0

## tc3
Testcase Info
Description | 测试油门1或者油门2信号电压出现超限确认故障时，最终同步合理性标志位APP_bSync是否保持不变
Dependencies | Req3,4
CalChanges
CalChangesNote
SampleTime | 0.01
Testcase data
Comments | Sequences | IN | IN | IN | IN | IN | IN | OUT | OUT | OUT
| Time | APP_uRaw1 | APP_uRaw2 | APP_bAPP1FinalDef | APP_bAPP1ProvDef | APP_bAPP2FinalDef | APP_bAPP2ProvDef | APP_bSync | APP_bSyncDeb | APP_bSyncDeb_DSM
Date Type |  | Type: Ad_mv | Type: Ad_mv | Type: boolean | Type: boolean | Type: boolean | Type: boolean | Type: boolean | Type: boolean | Type: boolean
[Optional] Interp. |  | Interp: previous | Interp: previous | Interp: previous | Interp: previous | Interp: previous | Interp: previous | Interp: previous | Interp: previous | Interp: previous
[Optional] Phy.Unit |  | Unit: mv | Unit: mv
Initialization | 0 | 1400 | 700 | 0 | 0 | 0 | 0 | 0 | 0 | 0
APP_uRaw1/2与APP_uRaw2小于APP_uSyncMin_C | 0.5 | 2000 | 800 | 0 | 0 | 0 | 0 | 1 | 0 | 0
APP_bSyncDeb确认过程中 | 0.51 | 2000 | 800 | 0 | 0 | 0 | 0 | 1 | 0 | 0
APP_bSyncDeb确认 | 0.6 | 2000 | 800 | 0 | 0 | 0 | 0 | 1 | 1 | 1
油门1信号电压超限临时故障 | 0.71 | 2000 | 800 | 0 | 1 | 0 | 0 | 1 | 1 | 1
油门1信号电压超限临时故障 | 0.9 | 2000 | 800 | 0 | 1 | 0 | 0 | 1 | 1 | 1
油门1信号电压超限确认故障，APP_bSyncDeb清零 | 0.91 | 2000 | 800 | 1 | 0 | 0 | 0 | 0 | 0 | 0
油门信号电压超限故障无效 | 1.11 | 2000 | 800 | 0 | 0 | 0 | 0 | 1 | 0 | 0
进行合理性故障检测 | 1.15 | 1600 | 860 | 0 | 0 | 0 | 0 | 0 | 0 | 0
同上 | 1.35 | 1600 | 860 | 0 | 0 | 0 | 0 | 0 | 0 | 0
油门2信号电压超限临时故障 | 1.4 | 1600 | 860 | 0 | 0 | 0 | 1 | 0 | 0 | 0
油门2信号电压超限临时故障 | 1.59 | 1600 | 860 | 0 | 0 | 0 | 1 | 0 | 0 | 0
油门2信号电压超限确认故障，APP_bSyncDeb清零 | 1.6 | 1600 | 860 | 0 | 0 | 1 | 0 | 0 | 0 | 0