## IN
Name | Min | Max | Width | Description | Object Class | Typedef | Unit
APP_uRaw1 | 0 | 5000 | -1 | Acceleration Pedal Position D |  | Ad_mv | mv
APP_uRaw2 | 0 | 5000 | -1 | Acceleration Pedal Position E |  | Ad_mv | mv
APP_bAPP1FinalDef | 0 | 1 | -1 | Status Sensor 1 of the acceleration pedal finally defect |  | boolean
APP_bAPP1ProvDef | 0 | 1 | -1 | Status Sensor 1 of the acceleration pedal temporary defect |  | boolean
APP_bAPP2FinalDef | 0 | 1 | -1 | Status Sensor 2 of the acceleration pedal finally defect |  | boolean
APP_bAPP2ProvDef | 0 | 1 | -1 | Status Sensor 2 of the acceleration pedal temporary defect |  | boolean

## OUT
Name | Min | Max | Width | Description | Object Class | Typedef | DefaultValue | Unit
APP_bSync | 0 | 1 | -1 | Status temporary sync check |  | boolean | 0
APP_bSyncDeb | 0 | 1 | -1 | Status debounced sync check |  | boolean | 0
APP_bSyncDeb_DSM | 0 | 1 | -1 | Status debounced sync check finally defect |  | boolean | 0

## MP
Name | Min | Max | Width | Description | Object Class | Typedef | DefaultValue | Unit
APP_uMin12half_mp | 0 | 5000 | -1 | Minimum of signal 1 and signal 2 in range of signal 2 |  | Ad_mv | 0 | mv
APP_uDiff_mp | 0 | 5000 | -1 | Difference between signal voltages of sensor 1 and sensor 2 |  | Ad_mv | 0 | mv
APP_uDiffMax_mp | 0 | 5000 | -1 | Permitted maximum for difference of signalvoltages of sensor 1 and sensor 2 |  | Ad_mv | 0 | mv

## CAL
Name | Min | Max | Width | Description | Object Class | Typedef | DefaultValue | Unit
APP_uSyncMin_C | 0 | 5000 | -1 | Minimum voltage to enable sync check |  | Ad_mv | 750 | mv
MoFAPP_uSync_CURX | 0 | 5000 | 2 | Curve axis for calculate permitted maximum for difference of signalvoltages of sensor 1 and sensor 2 |  | Ad_mv | [0 2500] | mv
MoFAPP_uSync_CUR | 0 | 5000 | 2 | Curve to calculate permitted maximum for difference of signalvoltages of sensor 1 and sensor 2 |  | Ad_mv | [150 230] | mv
APP_PlaAPPDefDeb_C | 0 | 1000 | -1 | debounce time fot the defect detection of sync check |  | Debounce_ms | 200 | ms
APP_PlaAPPDefOK_C | 0 | 1000 | -1 | debounce time for the healing of sync check |  | Debounce_ms | 200 | ms
MoFAPP_dRawSigFac_C | 0 | 8 | -1 | Factor between the voltage of APP1 and APP2 |  | Factor | 2

## FIX
Name | Value | Description | Object Class | Typedef | Unit

## ReqSpec
General Description
APP_Plaus12模块主要检测两路油门踏板信号之间的同步变化的合理性及其故障诊断。
Requirement
Req1 | 在正常状态下油门1电压值是油门2电压值的2倍，若油门1电压值的一半和油门2电压值均小于电压检测阈值APP_uSyncMin_C，则同步标志位bSync置0，不进行同步合理性功能的检测，否则进入同步合理性的检测。
Req2 | 进入同步合理性功能检测时，若满足下面的条件，则同步标志位bSync置1，否则清0： 油门1电压值的一半与油门2电压值之差的绝对值大于最大允许电压差值APP_uDiffMax_mp（根据油门1电压值一半和油门2电压比较两者取最小值查表算出当前最大允许差值）。
Req3 | 若油门1或者油门2信号电压出现超限临时故障，则临时同步合理性标志位APP_bSync保持不变； 否则APP_bSync输出的是Req2的值。
Req4 | 若油门1或者油门2信号电压出现超限确认故障，则最终同步合理性标志位APP_bSyncDeb清0，否则进入最终同步合理性故障的检测： 若Req3输出的标志位APP_bSync有效并且经过Debounce时间确认之后，APP_bSyncDeb输出1，否则输出0。

## FunctionReview
ReqNo.
Req1
Req2
Req3
Model Screenshot1
Model Screenshot2
Model Screenshot3

## InternalReview
Responsible for Review | WanT | Responsible for FD | WangZJ
Remarks | Q == question; E == Error; C == to be changed;I==information
Sheet | Influences | Change necessary | FD Comment
Note on A5: MDL：model INIT： initial M file IN/OUT/MP/CAL/FIX/ReqSpec： The sheet in this file.
Note on C5: refer Remarks