## tc1
Testcase Info
Description | 测试油门1和油门2信号正常，输出电压信号APP_uRaw的值是否取自油门1信号APP_uRaw1和油门2信号APP_uRaw2的2倍两者中的最小值
Dependencies | Req1
CalChanges
CalChangesNote | 修改APP_uRaw2Offset_C为5
SampleTime | 0.01
Testcase data
Comments | Sequences | IN | IN | IN | IN | IN | IN | IN | IN | OUT | OUT | OUT | OUT | OUT
| Time | APP_bSync | APP_bSyncDeb | APP_uRaw1 | APP_uRaw2 | APP_bAPP1FinalDef | APP_bAPP1ProvDef | APP_bAPP2FinalDef | APP_bAPP2ProvDef | APP_uRaw_mp | APP_stSigSrc_APPLIMP_BP | APP_stSigSrc_APPDEF_BP | APP_stSigSrc_APP1_BP | APP_stSigSrc_APP2_BP
Date Type |  | Type: boolean | Type: boolean | Type: Ad_mv | Type: Ad_mv | Type: boolean | Type: boolean | Type: boolean | Type: boolean | Type: Ad_mv | Type: boolean | Type: boolean | Type: boolean | Type: boolean
[Optional] Interp. |  | Interp: previous | Interp: previous | Interp: previous | Interp: previous | Interp: previous | Interp: previous | Interp: previous | Interp: previous | Interp: previous | Interp: previous | Interp: previous | Interp: previous | Interp: previous
[Optional] Phy.Unit |  |  |  | Unit: mv | Unit: mv |  |  |  |  | Unit: mv
Initialization | 0 | 0 | 0 | 0 | 0 | 0 | 0 | 0 | 0 | 0 | 0 | 0 | 0 | 0
APP_uRaw1<2APP_uRaw2 | 0.5 | 0 | 0 | 800 | 500 | 0 | 0 | 0 | 0 | 800 | 0 | 0 | 0 | 0
APP_uRaw1>2APP_uRaw3 | 1 | 0 | 0 | 800 | 300 | 0 | 0 | 0 | 0 | 605 | 0 | 0 | 0 | 0
APP_uRaw1=2APP_uRaw3 | 1.5 | 0 | 0 | 500 | 250 | 0 | 0 | 0 | 0 | 500 | 0 | 0 | 0 | 0

## tc2
Testcase Info
Description | 测试油门1和油门2电压出现超限的确认故障情况
Dependencies | Req2,3,4,5
CalChanges | APP_SelSig_tc2.m
CalChangesNote | 修改APP_uAPPDef_C为10，修改APP_uRaw2Offset_C为5
SampleTime | 0.01
Testcase data
Comments | Sequences | IN | IN | IN | IN | IN | IN | IN | IN | OUT | OUT | OUT | OUT | OUT
| Time | APP_bSync | APP_bSyncDeb | APP_uRaw1 | APP_uRaw2 | APP_bAPP1FinalDef | APP_bAPP1ProvDef | APP_bAPP2FinalDef | APP_bAPP2ProvDef | APP_uRaw_mp | APP_stSigSrc_APPLIMP_BP | APP_stSigSrc_APPDEF_BP | APP_stSigSrc_APP1_BP | APP_stSigSrc_APP2_BP
Date Type |  | Type: boolean | Type: boolean | Type: Ad_mv | Type: Ad_mv | Type: boolean | Type: boolean | Type: boolean | Type: boolean | Type: Ad_mv | Type: boolean | Type: boolean | Type: boolean | Type: boolean
[Optional] Interp. |  | Interp: previous | Interp: previous | Interp: previous | Interp: previous | Interp: previous | Interp: previous | Interp: previous | Interp: previous | Interp: previous | Interp: previous | Interp: previous | Interp: previous | Interp: previous
[Optional] Phy.Unit |  |  |  | Unit: mv | Unit: mv |  |  |  |  | Unit: mv
Initialization | 0 | 0 | 0 | 0 | 0 | 0 | 0 | 0 | 0 | 0 | 0 | 0 | 0 | 0
油门1和油门2电压超限故障 | 0.5 | 0 | 0 | 5000 | 2500 | 1 | 0 | 1 | 0 | 10 | 1 | 1 | 0 | 0
油门1和油门2电压正常 | 1 | 0 | 0 | 800 | 500 | 0 | 0 | 0 | 0 | 800 | 0 | 0 | 0 | 0
油门1正常，油门2超限故障 | 1.5 | 0 | 0 | 5000 | 2500 | 0 | 0 | 1 | 0 | 5000 | 1 | 0 | 1 | 0
油门1和油门2电压正常 | 2 | 0 | 0 | 800 | 500 | 0 | 0 | 0 | 0 | 800 | 0 | 0 | 0 | 0
油门2正常，油门1超限故障 | 2.5 | 0 | 0 | 5000 | 2400 | 1 | 0 | 0 | 0 | 4800 | 1 | 0 | 0 | 1
油门1和油门2电压正常 | 3 | 0 | 0 | 800 | 500 | 0 | 0 | 0 | 0 | 800 | 0 | 0 | 0 | 0
油门1和油门2同步合理性校验结果异常 | 3.5 | 0 | 1 | 1500 | 600 | 0 | 0 | 0 | 0 | 1205 | 1 | 0 | 0 | 0
油门1和油门2电压正常 | 4 | 0 | 0 | 0 | 0 | 0 | 0 | 0 | 0 | 0 | 0 | 0 | 0 | 0

## tc3
Testcase Info
Description | 测试油门1临时故障、油门2临时故障或油门1和油门2合理性临时故障时，输出电压信号是否保持不变
Dependencies | Req6
CalChanges
CalChangesNote | 修改APP_uRaw2Offset_C为5
SampleTime | 0.01
Testcase data
Comments | Sequences | IN | IN | IN | IN | IN | IN | IN | IN | OUT | OUT | OUT | OUT | OUT
| Time | APP_bSync | APP_bSyncDeb | APP_uRaw1 | APP_uRaw2 | APP_bAPP1FinalDef | APP_bAPP1ProvDef | APP_bAPP2FinalDef | APP_bAPP2ProvDef | APP_uRaw_mp | APP_stSigSrc_APPLIMP_BP | APP_stSigSrc_APPDEF_BP | APP_stSigSrc_APP1_BP | APP_stSigSrc_APP2_BP
Date Type |  | Type: boolean | Type: boolean | Type: Ad_mv | Type: Ad_mv | Type: boolean | Type: boolean | Type: boolean | Type: boolean | Type: Ad_mv | Type: boolean | Type: boolean | Type: boolean | Type: boolean
[Optional] Interp. |  | Interp: previous | Interp: previous | Interp: previous | Interp: previous | Interp: previous | Interp: previous | Interp: previous | Interp: previous | Interp: previous | Interp: previous | Interp: previous | Interp: previous | Interp: previous
[Optional] Phy.Unit |  |  |  | Unit: mv | Unit: mv |  |  |  |  | Unit: mv
Initialization | 0 | 0 | 0 | 0 | 0 | 0 | 0 | 0 | 0 | 0 | 0 | 0 | 0 | 0
油门1和油门2电压正常 | 0.5 | 0 | 0 | 800 | 500 | 0 | 0 | 0 | 0 | 800 | 0 | 0 | 0 | 0
油门1临时故障 | 1 | 0 | 0 | 800 | 300 | 0 | 1 | 0 | 0 | 800 | 0 | 0 | 0 | 0
油门1最终故障 | 1.5 | 0 | 0 | 700 | 300 | 1 | 0 | 0 | 0 | 600 | 1 | 0 | 0 | 1
油门2临时故障 | 2 | 0 | 0 | 800 | 500 | 0 | 0 | 0 | 1 | 600 | 0 | 0 | 0 | 0
油门2最终故障 | 2.5 | 0 | 0 | 500 | 240 | 0 | 0 | 1 | 0 | 500 | 1 | 0 | 1 | 0
油门1和油门2同步合理性临时故障 | 3 | 1 | 0 | 800 | 300 | 0 | 0 | 0 | 0 | 500 | 0 | 0 | 0 | 0
油门1和油门2同步合理性最终故障 | 3.5 | 0 | 1 | 800 | 200 | 0 | 0 | 0 | 0 | 405 | 1 | 0 | 0 | 0

## tc4
Testcase Info
Description | 测试临时故障已修复或最终故障确认时，输出信号APP_uRaw大于上一时刻的值时，是否通过斜坡过渡到当前信号
Dependencies | Req6
CalChanges
CalChangesNote | 修改APP_uRaw2Offset_C为5，修改APP_duLimErrPos_C为500
SampleTime | 0.01
Testcase data
Comments | Sequences | IN | IN | IN | IN | IN | IN | IN | IN | OUT | OUT | OUT | OUT | OUT
| Time | APP_bSync | APP_bSyncDeb | APP_uRaw1 | APP_uRaw2 | APP_bAPP1FinalDef | APP_bAPP1ProvDef | APP_bAPP2FinalDef | APP_bAPP2ProvDef | APP_uRaw_mp | APP_stSigSrc_APPLIMP_BP | APP_stSigSrc_APPDEF_BP | APP_stSigSrc_APP1_BP | APP_stSigSrc_APP2_BP
Date Type |  | Type: boolean | Type: boolean | Type: Ad_mv | Type: Ad_mv | Type: boolean | Type: boolean | Type: boolean | Type: boolean | Type: Ad_mv | Type: boolean | Type: boolean | Type: boolean | Type: boolean
[Optional] Interp. |  | Interp: previous | Interp: previous | Interp: previous | Interp: previous | Interp: previous | Interp: previous | Interp: previous | Interp: previous | Interp: previous | Interp: previous | Interp: previous | Interp: previous | Interp: previous
[Optional] Phy.Unit |  |  |  | Unit: mv | Unit: mv |  |  |  |  | Unit: mv
Initialization | 0 | 0 | 0 | 0 | 0 | 0 | 0 | 0 | 0 | 0 | 0 | 0 | 0 | 0
油门1和油门2电压正常 | 0.5 | 0 | 0 | 800 | 500 | 0 | 0 | 0 | 0 | 800 | 0 | 0 | 0 | 0
油门1临时故障 | 1 | 0 | 0 | 800 | 300 | 0 | 1 | 0 | 0 | 800 | 0 | 0 | 0 | 0
油门1和油门2电压正常 | 1.5 | 0 | 0 | 1000 | 600 | 0 | 0 | 0 | 0 | 805 | 0 | 0 | 0 | 0
油门1和油门2电压正常 | 1.51 | 0 | 0 | 1000 | 600 | 0 | 0 | 0 | 0 | 810 | 0 | 0 | 0 | 0
| 1.52 | 0 | 0 | 1000 | 600 | 0 | 0 | 0 | 0 | 815 | 0 | 0 | 0 | 0
| 1.53 | 0 | 0 | 1000 | 600 | 0 | 0 | 0 | 0 | 820 | 0 | 0 | 0 | 0
油门2临时故障 | 1.54 | 0 | 0 | 1000 | 600 | 0 | 0 | 0 | 1 | 820 | 0 | 0 | 0 | 0
油门1和油门2电压正常 | 1.55 | 0 | 0 | 1000 | 600 | 0 | 0 | 0 | 0 | 825 | 0 | 0 | 0 | 0
| 1.56 | 0 | 0 | 1000 | 600 | 0 | 0 | 0 | 0 | 830 | 0 | 0 | 0 | 0
| 1.57 | 0 | 0 | 1000 | 600 | 0 | 0 | 0 | 0 | 835 | 0 | 0 | 0 | 0
油门1和油门2同步合理性临时故障 | 1.58 | 1 | 0 | 1000 | 600 | 0 | 0 | 0 | 0 | 835 | 0 | 0 | 0 | 0
油门1和油门2电压正常 | 1.59 | 0 | 0 | 1000 | 600 | 0 | 0 | 0 | 0 | 840 | 0 | 0 | 0 | 0
油门1和油门2电压正常 | 1.6 | 0 | 0 | 800 | 400 | 0 | 0 | 0 | 0 | 800 | 0 | 0 | 0 | 0