## IN
Name | Min | Max | Width | Description | Object Class | Typedef | Unit
APP_uRaw_mp | 0 | 5000 | -1 | Acceleration pedal position raw value |  | Ad_mv | mv
APP_stSigSrc_APPLIMP_BP | 0 | 1 | -1 | Substitute operation active, accelerator pedal sensor value and accelerator pedal sensor increase are limited |  | boolean
APP_stSigSrc_APPDEF_BP | 0 | 1 | -1 | both the sensors are defective. Use the default value |  | boolean

## OUT
Name | Min | Max | Width | Description | Object Class | Typedef | DefaultValue | Unit
APP_uUnJit_mp | 0 | 5000 | -1 | Acceleration pedal position unjittered value |  | Ad_mv | 0 | mv
APP_rLinAPP_mp | 0 | 100 | -1 | Linearisation ratio of accelerator pedal |  | Accpedal_rate | 0 | %
APP_drUnFlt | -100000 | 100000 | -1 | Acceleration pedal position gradient of unfilterd value |  | Accpedal_rate_s | 0 | %/s
APP_rUnFlt | 0 | 100 | -1 | Unfiltered APP value |  | Accpedal_rate | 0 | %
APP_rFlt_mp | 0 | 100 | -1 | Acceleration pedal position filtered value |  | Accpedal_rate | 0 | %

## MP
Name | Min | Max | Width | Description | Object Class | Typedef | DefaultValue | Unit
APP_rUnFlt_mp | 0 | 100 | -1 | Unfiltered APP value |  | Accpedal_rate | 0 | %
APP_facPT1 | 0 | 99.9985 | -1 | Filter time |  | PT_fac | 0

## CAL
Name | Min | Max | Width | Description | Object Class | Typedef | DefaultValue | Unit
APP_uJitter_C | 0 | 5000 | -1 | Threshold for unjittering |  | Ad_mv | 3 | mv
APP_swtEnaUnJit_C |  |  | -1 | Switch to enable unjittering |  | Enum:Switch_conv | Switch_conv.OFF
MoFAPP_rLinAPPCURCalMsgA_CURX | 0 | 5000 | 2 | accpedal axis |  | Ad_mv | [1000 3390] | mv
MoFAPP_rLinAPPCURCalMsgA_CUR | 0 | 100 | 2 | the physical value of accpedal |  | Accpedal_rate | [0 100] | %
APP_drLinRmp_C | -200 | 200 | -1 | Permissible amount of accpedal value when vehicle quits limp mode |  | Accpedal_rate_s | 5 | %/s
APP_rThrFltLowNeg_C | 0 | 100 | -1 | Threshold for low/mid-range Filter parameter falling signal |  | Accpedal_rate | 25 | %
APP_rThrFltMidNeg_C | 0 | 100 | -1 | Threshold for mid/high-range Filter parameter falling signal |  | Accpedal_rate | 50 | %
APP_rThrFltLowPos_C | 0 | 100 | -1 | Threshold for low/mid-range Filter parameter rising signal |  | Accpedal_rate | 25 | %
APP_rThrFltMidPos_C | 0 | 100 | -1 | Threshold for mid/high-range Filter parameter rising signal |  | Accpedal_rate | 50 | %
APP_facUppNegPT1_C | 0 | 99.9985 | -1 | Filter parameter falling signal high range |  | PT_fac | 50
APP_facMidNegPT1_C | 0 | 99.9985 | -1 | Filter parameter falling signal mid range |  | PT_fac | 50
APP_facLowNegPT1_C | 0 | 99.9985 | -1 | Filter parameter falling signal low range |  | PT_fac | 50
APP_facUppPosPT1_C | 0 | 99.9985 | -1 | Filter parameter rising signal high range |  | PT_fac | 50
APP_facMidPosPT1_C | 0 | 99.9985 | -1 | Filter parameter rising signal mid range |  | PT_fac | 50
APP_facLowPosPT1_C | 0 | 99.9985 | -1 | Filter parameter rising signal low range |  | PT_fac | 50
SigTst_rAPP_C | 0 | 100 | -1 | set the accpedal value |  | Accpedal_rate | 0 | %
SigTst_swtAPP_C |  |  | -1 | Switch to set accpedal value |  | Enum:Switch_conv | Switch_conv.OFF
APP_swtEnaFlt_C |  |  | -1 | Switch to enable PT1 |  | Enum:Switch_conv | Switch_conv.OFF

## FIX
Name | Value | Description | Object Class | Typedef | Unit

## ReqSpec
General Description
APP_VD模块主要功能是将油门电压信号转换为开度信号，并对油门电压信号和开度信号进行滤波处理。
Requirement
Req1 | 当油门信号抖动检测功能激活时，若当前油门电压信号APP_uRaw_mp与上一次输出的偏差绝对值小于或等于信号跳动阈值APP_uJitter_C，则输出信号APP_uUnJit_mp的值保持不变；否则输出信号为Req2处理的信号。 如果油门信号抖动检测功能不激活，则输出信号APP_uUnJit_mp的值等于当前输入值APP_uRaw_mp。
Req2 | 若当前油门电压信号与上一次输出的偏差绝对值范围大于阈值APP_uJitter_C的2倍，则输出信号APP_uUnJit_mp的值等于当前信号值APP_uRaw_mp；否则输出信号为Req3处理的信号。
Req3 | 若当前油门电压信号小于上一时刻信号，则输出信号APP_uRaw_mp的值等于上一时刻信号减去跳动阈值作为；否则输出信号等于上一时刻信号加上跳动阈值。
Req4 | 当前线性化后油门踏板开度APP_rLinAPP_mp根据当前电压信号查表计算得出；
Req5 | 若跛行模式标志位APP_stSigSrc_LIMP从1跳变为0且线性化后的开度值小于上一时刻未滤波的开度值，则上一时刻未滤波的踏板开度值斜坡过渡到线性化后的开度值；否则未滤波的踏板开度信号等于线性化后的踏板开度信号APP_rLinAPP_mp。
Req6 | 当前未滤波的油门踏板开度信号值减去上一时刻的信号值得到油门开度变化速率APP_drUnFlt。
Req7 | 可通过手动功能来选择是否需要滤波功能，若滤波功能未激活，则滤波后输出的开度值等于滤波前的输入开度值；若滤波功能激活，则分为以下两种情况： ①若油门踏板无故障，则未滤波的油门踏板开度经过PT滤波之后得到滤波后的开度值APP_rFlt_mp（PT滤波系数选择：根据当前未滤波开度值和上一时刻滤波后的开度值进行比较，若当前开度大于或等于上一时刻开度（即处于加速状态），由上一时刻的油门开度所处位置选择滤波系数：若其开度小于等于APP_rThrFltLowPos_C则选择滤波系数APP_facLowPosPT1_C，若其开度大于等于APP_rThrFltMidPos_C则选择滤波系数APP_facUppPosPT1_C，若其开度处于APP_rThrFltLowPos_C和APP_rThrFltMidPos_C之间时则选择滤波系数APP_facMidPosPT1_C； 当前开度小于上一时刻开度（即处于减速状态），若上一时刻滤波后的开度值小于等于APP_rThrFltLowNeg_C则选择APP_facLowNegPT1_C作为滤波系数，若其开度大于等于APP_rThrFltMidNeg_C则选择APP_facUppNegPT1_C作为滤波系数，若其开度处于APP_rThrFltLowNeg_C和APP_rThrFltMidNeg_C之间时则选择滤波系数APP_facMidNegPT1_C。）； ②若油门踏板存在故障，则滤波后的开度值等于未滤波的开度值，即滤波功能被禁用。

## FunctionReview
ReqNo.
Req1
Req2
Req3
Model Screenshot1
Model Screenshot2
Model Screenshot3

## InternalReview
Responsible for Review | WanT | Responsible for FD | WangZJ
Remarks | Q == question; E == Error; C == to be changed;I==information
Sheet | Influences | Change necessary | FD Comment
Note on A5: MDL：model INIT： initial M file IN/OUT/MP/CAL/FIX/ReqSpec： The sheet in this file.
Note on C5: refer Remarks