## IN
Name | Min | Max | Width | Description | Object Class | Typedef | Unit
Brk_stMnRaw | 0 | 1 | -1 | State main brake switch, raw value |  | boolean
Brk_stRedRaw | 0 | 1 | -1 | State redundant brake switch, raw value |  | boolean

## OUT
Name | Min | Max | Width | Description | Object Class | Typedef | DefaultValue | Unit
Brk_stMn | 0 | 1 | -1 | Status of the main brake |  | boolean | 0
Brk_stRed | 0 | 1 | -1 | Status of the redundant break |  | boolean | 0

## MP
Name | Min | Max | Width | Description | Object Class | Typedef | DefaultValue | Unit

## CAL
Name | Min | Max | Width | Description | Object Class | Typedef | DefaultValue | Unit
Brk_tiMnDebLoHi_C | 0 | 65535 | -1 | Parameter structure for debounce times of main brake switch / Time for a Low to High transition |  | Debounce_ms | 600 | ms
Brk_tiMnDebHiLo_C | 0 | 65535 | -1 | Parameter structure for debounce times of main brake switch / Time for a High to Low transition |  | Debounce_ms | 600 | ms
Brk_tiRedDebLoHi_C | 0 | 65535 | -1 | Parameter structure for debounce times of redundant brake switch / Time for a Low to High transition |  | Debounce_ms | 0 | ms
Brk_tiRedDebHiLo_C | 0 | 65535 | -1 | Parameter structure for debounce times of redundant brake switch / Time for a High to Low transition |  | Debounce_ms | 0 | ms
SigTst_swtBrkMn_C |  |  | -1 | set main brake switch by hand |  | Enum:Switch_conv | Switch_conv.OFF
SigTst_swtBrkRed_C |  |  | -1 | set redundant brake switch by hand |  | Enum:Switch_conv | Switch_conv.OFF
SigTst_stBrkMn_C | 0 | 1 | -1 | the state of main brake switch by hand |  | boolean | 1
SigTst_stBrkRed_C | 0 | 1 | -1 | the state of redundant brake switch by hand |  | boolean | 1
BrkDD_bBrkSigInv_C | 0 | 1 | -1 | invert the redundant brake switch signal |  | boolean | 0

## FIX
Name | Value | Description | Object Class | Typedef | Unit

## ReqSpec
General Description
Brk_DD模块主要功能是采集原始的制动信号，经过去抖检测后获取主刹和副刹的信号。
Requirement
Req1 | 若主刹原始输入信号从无效变为有效，并且持续时间大于其去抖时间Brk_tiMnDebLoHi_C，则主刹输出信号置1； 若主刹原始输入信号从有效变为无效，并且持续时间大于Brk_tiMnDebHiLo_C，则主刹输出信号置0，如果条件不满足则输出信号保持不变。
Req2 | 可通过手动标定的方式对主刹输出信号进行使能测试，若使能有效则副刹输出信号等于手动标定的测试值，如果条件不满足则主刹输出信号等于来自Req1的输出值。
Req3 | 若副刹原始输入信号有效，并且持续时间大于其去抖时间Brk_tiRedDebLoHi_C，则副刹输出信号置0； 若副刹原始输入信号从有效变为无效，并且持续时间大于Brk_tiRedDebHiLo_C，则副刹输出信号置1，如果条件不满足则输出信号保持不变。
Req4 | 可通过手动标定的方式对副刹输出信号进行使能测试，若使能有效则副刹输出信号等于手动标定的测试值，如果条件不满足则副刹输出信号等于来自Req3的输出值。

## FunctionReview
ReqNo.
Req1
Req2
Req3
Model Screenshot1
Model Screenshot2
Model Screenshot3

## InternalReview
Responsible for Review | WanT | Responsible for FD | WangZJ
Remarks | Q == question; E == Error; C == to be changed;I==information
Sheet | Influences | Change necessary | FD Comment
Note on A5: MDL：model INIT： initial M file IN/OUT/MP/CAL/FIX/ReqSpec： The sheet in this file.
Note on C5: refer Remarks