## tc1
Testcase Info
Description | 测试主刹和副刹信号值一致时，刹车状态Brk_st
Dependencies | Req1
CalChanges
CalChangesNote
SampleTime | 0.2
Testcase data
Comments | Sequences | IN | IN | IN | OUT | OUT | OUT
| Time | Brk_stMn | Brk_stRed | T15_st | Brk_st | Brk_stFreeze_mp | DFC_BrkNpl_DSM
Date Type |  | Type: boolean | Type: boolean | Type: Enum:Switch_conv | Type: State_uint8 | Type: boolean | Type: boolean
[Optional] Interp. |  | Interp: previous | Interp: previous | Interp: previous | Interp: previous | Interp: previous | Interp: previous
[Optional] Phy.Unit
Initialization | 0 | 0 | 0 | ON | 0 | 0 | 0
主刹副刹均为1 | 0.2 | 1 | 1 | ON | 3 | 0 | 0
主刹副刹均为0 | 0.4 | 0 | 0 | ON | 0 | 0 | 0

## tc2
Testcase Info
Description | 测试主刹副刹不一致时，刹车状态Brk_st
Dependencies | Req2,3
CalChanges
CalChangesNote
SampleTime | 0.2
Testcase data
Comments | Sequences | IN | IN | IN | OUT | OUT | OUT
| Time | Brk_stMn | Brk_stRed | T15_st | Brk_st | Brk_stFreeze_mp | DFC_BrkNpl_DSM
Date Type |  | Type: boolean | Type: boolean | Type: Enum:Switch_conv | Type: State_uint8 | Type: boolean | Type: boolean
[Optional] Interp. |  | Interp: previous | Interp: previous | Interp: previous | Interp: previous | Interp: previous | Interp: previous
[Optional] Phy.Unit
Initialization | 0 | 0 | 0 | ON | 0 | 0 | 0
主刹1副刹0 | 0.2 | 1 | 0 | ON | 1 | 0 | 0
主刹0副刹0 | 0.4 | 0 | 0 | ON | 0 | 1 | 0
主刹1副刹0 | 0.6 | 0 | 1 | ON | 1 | 0 | 0
主刹1副刹1 | 0.8 | 1 | 1 | ON | 1 | 0 | 0
延迟一个周期 | 1 | 1 | 1 | ON | 3 | 0 | 0
主刹1副刹0 | 1.4 | 0 | 1 | ON | 1 | 0 | 0
不一致超过300个周期 | 61.6 | 0 | 1 | ON | 1 | 0 | 1
系统下电 | 61.8 | 1 | 0 | OFF | 1 | 0 | 1
故障保持 | 65 | 1 | 0 | OFF | 1 | 0 | 1

## tc3
Testcase Info
Description | 测试主刹副刹不一致时，刹车状态Brk_st
Dependencies | Req2,3
CalChanges
CalChangesNote
SampleTime | 0.2
Testcase data
Comments | Sequences | IN | IN | IN | OUT | OUT | OUT
| Time | Brk_stMn | Brk_stRed | T15_st | Brk_st | Brk_stFreeze_mp | DFC_BrkNpl_DSM
Date Type |  | Type: boolean | Type: boolean | Type: Enum:Switch_conv | Type: State_uint8 | Type: boolean | Type: boolean
[Optional] Interp. |  | Interp: previous | Interp: previous | Interp: previous | Interp: previous | Interp: previous | Interp: previous
[Optional] Phy.Unit
Initialization | 0 | 0 | 0 | ON | 0 | 0 | 0
主刹0副刹1 | 0.2 | 0 | 1 | ON | 1 | 0 | 0
不一致超过300个周期 | 60.4 | 0 | 1 | ON | 1 | 0 | 1
主刹1副刹1 | 60.6 | 1 | 1 | ON | 3 | 0 | 1
主刹1副刹1 | 60.8 | 1 | 1 | ON | 3 | 0 | 1
主刹0副刹1 | 61 | 0 | 1 | ON | 1 | 0 | 1
主刹1副刹1 | 61.2 | 1 | 1 | ON | 3 | 0 | 1
故障恢复 | 63.4 | 1 | 1 | ON | 3 | 0 | 0

## tc4
Testcase Info
Description | 测试主刹副刹不一致时，刹车状态Brk_st
Dependencies | Req2,3
CalChanges
CalChangesNote
SampleTime | 0.2
Testcase data
Comments | Sequences | IN | IN | IN | OUT | OUT | OUT
| Time | Brk_stMn | Brk_stRed | T15_st | Brk_st | Brk_stFreeze_mp | DFC_BrkNpl_DSM
Date Type |  | Type: boolean | Type: boolean | Type: Enum:Switch_conv | Type: State_uint8 | Type: boolean | Type: boolean
[Optional] Interp. |  | Interp: previous | Interp: previous | Interp: previous | Interp: previous | Interp: previous | Interp: previous
[Optional] Phy.Unit
Initialization | 0 | 0 | 0 | ON | 0 | 0 | 0
主刹0副刹1 | 0.2 | 0 | 1 | ON | 1 | 0 | 0
不一致超过300个周期 | 60.4 | 0 | 1 | ON | 1 | 0 | 1
主刹0副刹1 | 60.6 | 0 | 1 | ON | 1 | 0 | 1
主刹1副刹0 | 60.8 | 1 | 0 | ON | 1 | 0 | 1
主刹0副刹0 | 61 | 0 | 0 | ON | 1 | 0 | 1

## tc5
Testcase Info
Description | 测试主刹副刹不一致时，刹车状态Brk_st
Dependencies | Req2,3
CalChanges
CalChangesNote
SampleTime | 0.2
Testcase data
Comments | Sequences | IN | IN | IN | OUT | OUT | OUT
| Time | Brk_stMn | Brk_stRed | T15_st | Brk_st | Brk_stFreeze_mp | DFC_BrkNpl_DSM
Date Type |  | Type: boolean | Type: boolean | Type: Enum:Switch_conv | Type: State_uint8 | Type: boolean | Type: boolean
[Optional] Interp. |  | Interp: previous | Interp: previous | Interp: previous | Interp: previous | Interp: previous | Interp: previous
[Optional] Phy.Unit
Initialization | 0 | 0 | 0 | ON | 0 | 0 | 0
主刹1副刹0 | 0.2 | 1 | 0 | ON | 1 | 0 | 0
主刹0副刹0 | 0.4 | 0 | 0 | ON | 0 | 1 | 0
同上 | 0.6 | 0 | 0 | ON | 0 | 1 | 0
主刹1副刹1 | 0.8 | 1 | 1 | ON | 0 | 0 | 0
主刹1副刹1 | 1 | 1 | 1 | ON | 3 | 0 | 0
主刹0副刹1 | 1.2 | 0 | 1 | ON | 1 | 0 | 0
主刹0副刹0 | 1.4 | 0 | 0 | ON | 0 | 1 | 0
系统下电 | 1.6 | 0 | 0 | OFF | 0 | 0 | 0
系统上电 | 1.8 | 0 | 0 | ON | 0 | 0 | 0
主刹1副刹0 | 2 | 1 | 0 | ON | 1 | 0 | 0
主刹0副刹0 | 2.2 | 0 | 0 | ON | 0 | 1 | 0
主刹1副刹0 | 2.4 | 1 | 0 | ON | 1 | 0 | 0