## IN
Name | Min | Max | Width | Description | Object Class | Typedef | Unit
Brk_stMn | 0 | 1 | -1 | Status of the main brake |  | boolean
Brk_stRed | 0 | 1 | -1 | Status of the redundant break |  | boolean
T15_st |  |  | -1 | Terminal 15 status after debouncing |  | Enum:Switch_conv

## OUT
Name | Min | Max | Width | Description | Object Class | Typedef | DefaultValue | Unit
Brk_st | 0 | 255 | -1 | Brake switch state |  | State_uint8 | 0
Brk_stFreeze_mp | 0 | 1 | -1 | Measuring Point to indicate whether the brake plausibility state machine is in Neutral State |  | boolean | 0
DFC_BrkNpl_DSM | 0 | 1 | -1 | state of error"DFC_BrkNpl" |  | boolean | 0

## MP
Name | Min | Max | Width | Description | Object Class | Typedef | DefaultValue | Unit

## CAL
Name | Min | Max | Width | Description | Object Class | Typedef | DefaultValue | Unit
Brk_tiPlaDebDef_C | 0 | 65535 | -1 | DDRC / Duration of defect debouncing for check DFC_BrkNpl |  | Debounce_ms | 60000 | ms
Brk_tiPlaDebOk_C | 0 | 65535 | -1 | DDRC / Duration of healing debouncing for check DFC_BrkNpl |  | Debounce_ms | 2000 | ms

## FIX
Name | Value | Description | Object Class | Typedef | Unit

## ReqSpec
General Description
Brk_VD模块主要功能是对主刹和副刹两路信号的合理性进行校验。
Requirement
Req1 | 系统处于上电状态（T15_st=1）,当主刹和副刹信号值一致时，若主刹信号和副刹信号的值均等于0，则刹车状态Brk_st等于0；若主刹和副刹信号的值均等于1，则刹车状态Brk_st等于3。
Req2 | 当主刹和副刹信号值不一致且保持时间小于去抖时间Brk_tiPlaDebDef_C，则刹车状态Brk_st等于1： ①若此时两路输入信号均等于0，则刹车状态Brk_st等于0，并冻结当前的刹车状态（Brk_stFreeze_mp = 1），此后若两路信号均等于1或者是系统下电，则刹车冻结状态复位（Brk_stFreeze_mp = 0）； ②若此时两路信号均等于1，则刹车状态Brk_st延迟一个周期之后等于3。
Req3 | 若信号不一致的时间超过去抖时间Brk_tiPlaDebDef_C，则报出主副刹车信号不一致的故障（DFC_BrkNpl_DSM=1）: 如果此时系统下电（T15_st=0）或者主刹和副刹任一信号变为0，则DSM故障保持置1； 如果不下电且主刹和副刹信号均恢复等于1之后则刹车状态Brk_st立即等于3，经过去抖时间确认之后，则故障状态恢复（DFC_BrkNpl_DSM=0），若此时主刹和副刹任一信号变为0或者系统下电则刹车状态等于1且故障再次立即确认（DFC_BrkNpl_DSM=1）。

## FunctionReview
ReqNo.
Req1
Req2
Req3
Model Screenshot1
Model Screenshot2
Model Screenshot3

## InternalReview
Responsible for Review | WanT | Responsible for FD | WangZJ
Remarks | Q == question; E == Error; C == to be changed;I==information
Sheet | Influences | Change necessary | FD Comment
Note on A5: MDL：model INIT： initial M file IN/OUT/MP/CAL/FIX/ReqSpec： The sheet in this file.
Note on C5: refer Remarks