## IN
Name | Min | Max | Width | Description | Object Class | Typedef | Unit
Clth_stRaw | 0 | 255 | -1 | Raw signal of clutch state |  | State_uint8
Gbx_stPNPos | 0 | 255 | -1 | Park Neutral Switch status |  | State_uint8
DSM_bClth | 0 | 1 | -1 | state of Fid_Clth |  | boolean

## OUT
Name | Min | Max | Width | Description | Object Class | Typedef | DefaultValue | Unit
Clth_st | 0 | 255 | -1 | Clutch information |  | State_uint8 | 0

## MP
Name | Min | Max | Width | Description | Object Class | Typedef | DefaultValue | Unit
Clth_stIntDebVal | 0 | 255 | -1 | Internal debounced Clutch sensor value |  | State_uint8 | 0

## CAL
Name | Min | Max | Width | Description | Object Class | Typedef | DefaultValue | Unit
Clth_tiDebLoHi_C | 0 | 65535 | -1 | Debounce structure for clutch signal / Time for a Low to High transition |  | Debounce_ms | 400 | ms
Clth_tiDebHiLo_C | 0 | 65535 | -1 | Debounce structure for clutch signal / Time for a High to Low transition |  | Debounce_ms | 400 | ms
Clth_swtSig_C | 0 | 255 | -1 | Switch for signal source of clutch state |  | State_uint8 | 0
Clth_stDflVal_C | 0 | 255 | -1 | Default value of clutch state |  | State_uint8 | 1
SigTst_stClth_C | 0 | 255 | -1 | Set clutch state by hand |  | State_uint8 | 0
SigTst_swtClth_C |  |  | -1 | Switch for clutch state by hand |  | Enum:Switch_conv | Switch_conv.OFF

## FIX
Name | Value | Description | Object Class | Typedef | Unit

## ReqSpec
General Description
Clth_DD模块的主要功能是选择离合器信号输入来源，并对信号进行去抖处理。
Requirement
Req1 | 若离合原始信号从无效变为有效且持续时间超过去抖时间，则离合信号置1，否则保持不变； 若离合原始信号从有效变为无效且持续时间超过去抖时间，则离合信号置0，否则保持不变。
Req2 | 可通过标定量Clth_swtSig_C来选择离合信号来源，当Clth_swtSig_C=2时，取空挡开关信号Gbx_stPNPos作为离合信号输出，否则取Req1的离合原始信号经过去抖判断之后作为输出。
Req3 | 当离合器传感器信号存在故障，则离合信号输出替代值Clth_stDflVal_C，否则输出的是Req2的信号值。
Req4 | 可通过手动方式来对离合信号进行测试，若手动功能激活则离合信号输出的是手动测试值SigTst_stClth_C；如果条件不满足则输出的是来自req3的离合信号值。

## FunctionReview
ReqNo.
Req1
Req2
Req3
Model Screenshot1
Model Screenshot2
Model Screenshot3

## InternalReview
Responsible for Review | WanT | Responsible for FD | WangZJ
Remarks | Q == question; E == Error; C == to be changed;I==information
Sheet | Influences | Change necessary | FD Comment
Note on A5: MDL：model INIT： initial M file IN/OUT/MP/CAL/FIX/ReqSpec： The sheet in this file.
Note on C5: refer Remarks