## IN
Name | Min | Max | Width | Description | Object Class | Typedef | Unit
SyC_stSub |  |  | -1 | Current system/ECU sub-state |  | Enum:SubSysExeState_conv
VehV_v | 0 | 250 | -1 | Vehicle speed |  | VehSpeed_km_h | km/h
Epm_nEng | 0 | 6000 | -1 | Engine speed |  | EngSpeed_rpm | rpm
Tra_numGear | -128 | 127 | -1 | Current gear information |  | Tra_num
Clth_st | 0 | 255 | -1 | Clutch information |  | State_uint8

## OUT
Name | Min | Max | Width | Description | Object Class | Typedef | DefaultValue | Unit
DFC_ClthNpl_DSM | 0 | 1 | -1 | state of error "DFC_ClthNpl" |  | boolean | 0

## MP
Name | Min | Max | Width | Description | Object Class | Typedef | DefaultValue | Unit
Clth_stOpnMark | 0 | 255 | -1 | marker of clutch state: clutch is open |  | State_uint8 | 1
Clth_stLastGear | -128 | 127 | -1 | Gear information from last calculation cycle |  | Tra_num | 0
Clth_stOldGear | -128 | 127 | -1 | Last valid gear information |  | Tra_num | 0

## CAL
Name | Min | Max | Width | Description | Object Class | Typedef | DefaultValue | Unit
Clth_tiPlaDebOk_C | 0 | 65535 | -1 | DDRC / Duration of healing debouncing for check DFC_ClthNpl |  | Debounce_ms | 400 | ms
Clth_tiPlaDebDef_C | 0 | 65535 | -1 | DDRC / Duration of defect debouncing for check DFC_ClthNpl |  | Debounce_ms | 400 | ms
Clth_vNoGearShftDet_C | 0 | 255 | -1 | Minimal vehicle speed for gear shift detection |  | VehSpeed_km_h | 35 | km/h
Clth_nNoGearShftDet_C | 0 | 6000 | -1 | Minimal engine speed for gear shift detection |  | EngSpeed_rpm | 800 | rpm
Clth_tiGearShft_C | 0 | 65535 | -1 | Debounce time for gear shift detection |  | Debounce_ms | 400 | ms

## FIX
Name | Value | Description | Object Class | Typedef | Unit
TRA_NUMGEAR_GEAR_NEUTR | 0 | Neutral gear information |  | int8

## ReqSpec
General Description
Clth_VD模块主要功能是根据档位信息状态对获取的离合信号进行合理性判断。
Requirement
Req1 | 若同时满足以下条件1&2&3，并且持续时间大于检测时间（Clth_tiGearShft_C）以上则认为换档状态有效： 1. 当前档位信号Tra_numGear不处于空档； 2.车速大于某一阈值（Clth_vNoGearShftDet_C）或者发动机转速大于某一阈值（Clth_nNoGearShftDet_C）； 3.当前档位信号Tra_numGear和上一次档位信息不相同；
Req2 | 若来自req1的换档状态从无效变为有效时，则有效档位信息的等于当前档位信息，否则保持不变。
Req3 | 当系统不处于后运行状态（SyC_stSub不等于SYC_POSTDRIVE）时，若同时满足以下条件1&2&3，则离合器信号合理性故障标志位置1： 1.来自req1的换档状态有效； 2.离合器信号等于0（即没有踩下离合器）； 3.条件1和2同时满足并且持续时间大于故障确认时间。
Req4 | 当来自req3的故障状态标志位置1时，若此时离合器信号等于1（即踩下离合器），并且持续时间大于修复确认时间，则认为故障修复其标志位清0。

## FunctionReview
ReqNo.
Req1
Req2
Req3
Model Screenshot1
Model Screenshot2
Model Screenshot3

## InternalReview
Responsible for Review | WanT | Responsible for FD | WangZJ
Remarks | Q == question; E == Error; C == to be changed;I==information
Sheet | Influences | Change necessary | FD Comment
Note on A5: MDL：model INIT： initial M file IN/OUT/MP/CAL/FIX/ReqSpec： The sheet in this file.
Note on C5: refer Remarks