## IN
Name | Min | Max | Width | Description | Object Class | Typedef | Unit
MoFCCtl_swt3BtnCalMsg | 0 | 255 | -1 | digital inputs pins are used |  | State_uint8
Com_stCrCBtn | 0 | 255 | -1 | One source is CAN |  | State_uint8
MoFCCtl_swtSigSelCalMsg | 0 | 255 | -1 | selection switch |  | State_uint8

## OUT
Name | Min | Max | Width | Description | Object Class | Typedef | DefaultValue | Unit
CrC_bCrCtlPrs | 0 | 1 | -1 | 0：No cruise control unit present/1cruise control unit present |  | boolean | 0
CrC_st3Btn | 0 | 1 | -1 | 0：4 Button logic is used/1：3 Button logic is used |  | boolean | 0

## MP
Name | Min | Max | Width | Description | Object Class | Typedef | DefaultValue | Unit

## CAL
Name | Min | Max | Width | Description | Object Class | Typedef | DefaultValue | Unit
CrC_bCrCtlPrs_C |  |  | -1 | CrC button is not installed |  | Enum:Switch_conv | Switch_conv.OFF
CrC_st3Btn_C |  |  | -1 | 3/4Button logic is used |  | Enum:Switch_conv | Switch_conv.OFF

## FIX
Name | Value | Description | Object Class | Typedef | Unit

## ReqSpec
General Description
Requirement
Req1

## FunctionReview
ReqNo.
Req1
Req2
Req3
Model Screenshot1
Model Screenshot2
Model Screenshot3

## InternalReview
Responsible for Review | WanT | Responsible for FD | WangZJ
Remarks | Q == question; E == Error; C == to be changed;I==information
Sheet | Influences | Change necessary | FD Comment
Note on A5: MDL：model INIT： initial M file IN/OUT/MP/CAL/FIX/ReqSpec： The sheet in this file.
Note on C5: refer Remarks

## ChangeLog
ID | ChangeResource | Description
1