## IN
Name | Min | Max | Width | Description | Object Class | Typedef | Unit
DReqSwt_stRaw | 0 | 1 | -1 | Diagnostic Request Switch |  | boolean
DReqSwt_stClrRaw | 0 | 1 | -1 | Diagnostic Memory Clear Switch |  | boolean

## OUT
Name | Min | Max | Width | Description | Object Class | Typedef | DefaultValue | Unit
DReqSwt_stDeb | 0 | 1 | -1 | after debounced status Switch |  | boolean | 0
DReqSwt_stClrDeb | 0 | 1 | -1 | after debounced status Clear Switch |  | boolean | 0

## MP
Name | Min | Max | Width | Description | Object Class | Typedef | DefaultValue | Unit

## CAL
Name | Min | Max | Width | Description | Object Class | Typedef | DefaultValue | Unit
DReqSwt_tiDebLoHi_C | 0 | 65535 | -1 | Switchfor debounce times ofswitch / Time for a Low to High transition |  | Debounce_ms | 300 | ms
DReqSwt_tiDebHiLo_C | 0 | 65535 | -1 | Switchfor debounce times ofswitch / Time for a High to Low transition |  | Debounce_ms | 300 | ms
DReqSwt_tiDebClrLoHi_C | 0 | 65535 | -1 | Clear Switch for debounce times ofswitch / Time for a Low to High transition |  | Debounce_ms | 300 | ms
DReqSwt_tiDebClrHiLo_C | 0 | 65535 | -1 | Clear Switch for debounce times ofswitch / Time for a High to Low transition |  | Debounce_ms | 300 | ms

## FIX
Name | Value | Description | Object Class | Typedef | Unit

## ReqSpec
General Description
Device Driver for Diagnostic Request Switch
Requirement
Req1 | Diagnostic Switch and Diagnostic Memory Clear Switch debounced treatment

## FunctionReview
ReqNo.
Req1
Req2
Req3
Model Screenshot1
Model Screenshot2
Model Screenshot3

## InternalReview
Responsible for Review | WanT | Responsible for FD | WangZJ
Remarks | Q == question; E == Error; C == to be changed;I==information
Sheet | Influences | Change necessary | FD Comment
Note on A5: MDL：model INIT： initial M file IN/OUT/MP/CAL/FIX/ReqSpec： The sheet in this file.
Note on C5: refer Remarks

## ChangeLog
ID | ChangeResource | Description
1