## IN
Name | Min | Max | Width | Description | Object Class | Typedef | Unit
ECBtn_stStrtRaw_mp | 0 | 1 | -1 | start state |  | boolean
ECBtn_stStopRaw_mp | 0 | 1 | -1 | stop state |  | boolean

## OUT
Name | Min | Max | Width | Description | Object Class | Typedef | DefaultValue | Unit
ECBtn_stStopDebVal | 0 | 1 | -1 | stop signal |  | boolean | 0
ECBtn_stSigSelStop | 0 | 1 | -1 | Calibration stop signal |  | boolean | 0
ECBtn_stStrtDebVal | 0 | 1 | -1 | start signal |  | boolean | 0
ECBtn_stSigSelStrt | 0 | 1 | -1 | Calibration start signal |  | boolean | 0

## MP
Name | Min | Max | Width | Description | Object Class | Typedef | DefaultValue | Unit

## CAL
Name | Min | Max | Width | Description | Object Class | Typedef | DefaultValue | Unit
ECBtn_swtSigSelStrt_C | 0 | 1 | -1 | start switch calibration |  | boolean | 0
ECBtn_tiStrtDebHiLo_C | 0 | 65535 | -1 | Debounce time start signal from high to low |  | Debounce_ms | 300 | ms
ECBtn_tiStrtDebLoHi_C | 0 | 65535 | -1 | Debounce time start signal from low to high |  | Debounce_ms | 300 | ms
ECBtn_stStrtReplVal_C | 0 | 1 | -1 | Start require |  | boolean | 0
ECBtn_swtSigSelStop_C | 0 | 1 | -1 | stop switch calibration |  | boolean | 0
ECBtn_stStopReplVal_C | 0 | 1 | -1 | stop require |  | boolean | 0
ECBtn_tiStopDebHiLo_C | 0 | 65535 | -1 | Debounce time stop signal from high to low |  | Debounce_ms | 300 | ms
ECBtn_tiStopDebLoHi_C | 0 | 65535 | -1 | Debounce time stop signal from low to high |  | Debounce_ms | 300 | ms

## FIX
Name | Value | Description | Object Class | Typedef | Unit

## ReqSpec
General Description
ECBtn_DD模块任务：reads the Engine compartment button both start and stop raw status
Requirement
Req1 | Start Button Processing
Req2 | Start Button Processing

## FunctionReview
ReqNo.
Req1
Req2
Req3
Model Screenshot1
Model Screenshot2
Model Screenshot3

## InternalReview
Responsible for Review | WanT | Responsible for FD | WangZJ
Remarks | Q == question; E == Error; C == to be changed;I==information
Sheet | Influences | Change necessary | FD Comment
Note on A5: MDL：model INIT： initial M file IN/OUT/MP/CAL/FIX/ReqSpec： The sheet in this file.
Note on C5: refer Remarks

## ChangeLog
ID | ChangeResource | Description
1