## IN
Name | Min | Max | Width | Description | Object Class | Typedef | Unit
ECBtn_stStrtDebVal | 0 | 1 | -1 | start signal |  | boolean
ECBtn_stStopDebVal | 0 | 1 | -1 | stop signal |  | boolean

## OUT
Name | Min | Max | Width | Description | Object Class | Typedef | DefaultValue | Unit
ECBtn_stStrt | 0 | 1 | -1 | start state Virtual Device out |  | boolean | 0
ECBtn_stStop | 0 | 1 | -1 | stop state Virtual Device out |  | boolean | 0

## MP
Name | Min | Max | Width | Description | Object Class | Typedef | DefaultValue | Unit

## CAL
Name | Min | Max | Width | Description | Object Class | Typedef | DefaultValue | Unit

## FIX
Name | Value | Description | Object Class | Typedef | Unit

## ReqSpec
General Description
ECBtn_VD模块
Requirement
Req1 | Start和Stop Virtual Device

## FunctionReview
ReqNo.
Req1
Req2
Req3
Model Screenshot1
Model Screenshot2
Model Screenshot3

## InternalReview
Responsible for Review | WanT | Responsible for FD | WangZJ
Remarks | Q == question; E == Error; C == to be changed;I==information
Sheet | Influences | Change necessary | FD Comment
Note on A5: MDL：model INIT： initial M file IN/OUT/MP/CAL/FIX/ReqSpec： The sheet in this file.
Note on C5: refer Remarks

## ChangeLog
ID | ChangeResource | Description
1