## tc1
Testcase Info
Description | 标定值为默认值时测试不同转速下的占空比和周期信号
Dependencies | Req1,2
CalChanges
CalChangesNote
SampleTime | 0.2
Testcase data
Comments | Sequences | IN | OUT | OUT
| Time | Epm_nEng | EngSpd_rPs | EngSpd_tiPer_mp
Date Type |  | Type: EngSpeed_rpm | Type: DutyCycle_rate | Type: Time_PwmHigh_us
[Optional] Interp. |  | Interp: previous | Interp: previous | Interp: previous
[Optional] Phy.Unit |  | Unit: rpm | Unit: % | Unit: us
Initialization | 0 | 0 | 0 | 10000000
| 0.2 | 1000 | 0 | 4997.5012
| 0.4 | 2000 | 0 | 2499.3752
| 0.6 | 5000 | 0 | 999.9

## tc2
Testcase Info
Description | 修改标定量测试占空比和周期
Dependencies | Req1,2
CalChanges | EngSpd_DD_tc2.m
CalChangesNote | 修改标定量EpmSpd_numPlsPerRot_C由12变为6，修改标定量EngSpd_rPs_C由0%变为50%
SampleTime | 0.2
Testcase data
Comments | Sequences | IN | OUT | OUT
| Time | Epm_nEng | EngSpd_rPs | EngSpd_tiPer_mp
Date Type |  | Type: EngSpeed_rpm | Type: DutyCycle_rate | Type: Time_PwmHigh_us
[Optional] Interp. |  | Interp: previous | Interp: previous | Interp: previous
[Optional] Phy.Unit |  | Unit: rpm | Unit: % | Unit: us
Initialization | 0 | 0 | 50 | 20000000
| 0.2 | 1000 | 50 | 9995.0025
| 0.4 | 2000 | 50 | 4998.7503
| 0.6 | 4000 | 50 | 2499.6875