## tc1
Testcase Info
Description | 测试传感器供电功能正常时，环境压力传感器采集的电压极值故障判断
Dependencies | Req1,2,5
CalChanges | EnvP_DD_tc1.m
CalChangesNote | 修改EnvP_tiMaxDefDeb_C为2000,修改EnvP_tiMaxOKDeb_C为2000，修改EnvP_tiMinDefDeb_C为2000，修改EnvP_tiMinOKDeb_C为2000
SampleTime | 0.2
Testcase data
Comments | Sequences | IN | IN | OUT | OUT | OUT | OUT | OUT | OUT | OUT | OUT | OUT
| Time | EnvP_uRaw | DSM_bEnvPSS | EnvP_pSens | EnvP_bFinalDef | EnvP_bProvDef | EnvP_bPhysRngFinalDef | EnvP_bPhysRngProvDef | EnvP_bSRCMaxDeb_DSM | EnvP_bSRCMinDeb_DSM | EnvP_bPhysRngHiDeb_DSM | EnvP_bPhysRngLoDeb_DSM
Date Type |  | Type: Ad_mv | Type: boolean | Type: AirPressure_kPa | Type: boolean | Type: boolean | Type: boolean | Type: boolean | Type: boolean | Type: boolean | Type: boolean | Type: boolean
[Optional] Interp. |  | Interp: previous | Interp: previous | Interp: previous | Interp: previous | Interp: previous | Interp: previous | Interp: previous | Interp: previous | Interp: previous | Interp: previous | Interp: previous
[Optional] Phy.Unit |  | Unit: mv |  | OUT: Unit: kPa
Initialization | 0 | 1821 | 1 | 51.0148 | 0 | 0 | 0 | 0 | 0 | 0 | 0 | 0
EnvP_uRaw≤最小值 | 0.2 | 200 | 1 | 15 | 0 | 1 | 0 | 0 | 0 | 0 | 0 | 0
EnvP_uRaw>最小值 | 0.4 | 1821 | 1 | 51.0148 | 0 | 0 | 0 | 0 | 0 | 0 | 0 | 0
EnvP_uRaw≤最小值 | 0.8 | 200 | 1 | 15 | 0 | 1 | 0 | 0 | 0 | 0 | 0 | 0
极小值故障确认 | 2.8 | 200 | 1 | 15 | 0 | 1 | 0 | 0 | 0 | 0 | 0 | 0
极小值故障 | 3 | 200 | 1 | 15 | 0 | 1 | 0 | 0 | 0 | 0 | 0 | 0
EnvP_uRaw正常 | 3.2 | 1821 | 1 | 51 | 0 | 0 | 0 | 0 | 0 | 0 | 0 | 0
极小值故障 | 3.6 | 200 | 1 | 15 | 0 | 1 | 0 | 0 | 0 | 0 | 0 | 0
EnvP_uRaw正常 | 4 | 1821 | 1 | 51 | 0 | 0 | 0 | 0 | 0 | 0 | 0 | 0
极小值故障取消 | 6 | 1821 | 1 | 51 | 0 | 0 | 0 | 0 | 0 | 0 | 0 | 0
EnvP_uRaw正常 | 6.2 | 1821 | 1 | 51 | 0 | 0 | 0 | 0 | 0 | 0 | 0 | 0
EnvP_uRaw=最大值 | 6.4 | 4000 | 1 | 99.4 | 0 | 1 | 0 | 0 | 0 | 0 | 0 | 0
EnvP_uRaw正常 | 6.8 | 1821 | 1 | 51 | 0 | 0 | 0 | 0 | 0 | 0 | 0 | 0
EnvP_uRaw=最大值 | 7 | 4000 | 1 | 99.4 | 0 | 1 | 0 | 0 | 0 | 0 | 0 | 0
极大值故障确认 | 9 | 4000 | 1 | 99.4 | 0 | 1 | 0 | 0 | 0 | 0 | 0 | 0
极大值故障 | 9.2 | 4000 | 1 | 99.4 | 0 | 1 | 0 | 0 | 0 | 0 | 0 | 0
EnvP_uRaw正常 | 9.6 | 1821 | 1 | 51 | 0 | 0 | 0 | 0 | 0 | 0 | 0 | 0
EnvP_uRaw=最大值 | 10 | 4000 | 1 | 99.4 | 0 | 1 | 0 | 0 | 0 | 0 | 0 | 0
EnvP_uRaw正常 | 10.2 | 1821 | 1 | 51 | 0 | 0 | 0 | 0 | 0 | 0 | 0 | 0
极大值故障取消 | 12.2 | 1821 | 1 | 51 | 0 | 0 | 0 | 0 | 0 | 0 | 0 | 0

## tc2
Testcase Info
Description | 测试传感器供电功能异常时，是否不对电压范围进行诊断；测试传感器供电功能恢复正常时，是否重新对电压范围进行诊断。
Dependencies | Req3
CalChanges | EnvP_DD_tc2.m
CalChangesNote | 修改EnvP_tiMaxDefDeb_C为2000,修改EnvP_tiMaxOKDeb_C为2000，修改EnvP_tiMinDefDeb_C为2000，修改EnvP_tiMinOKDeb_C为2000
SampleTime | 0.2
Testcase data
Comments | Sequences | IN | IN | OUT | OUT | OUT | OUT | OUT | OUT | OUT | OUT | OUT
| Time | EnvP_uRaw | DSM_bEnvPSS | EnvP_pSens | EnvP_bFinalDef | EnvP_bProvDef | EnvP_bPhysRngFinalDef | EnvP_bPhysRngProvDef | EnvP_bSRCMaxDeb_DSM | EnvP_bSRCMinDeb_DSM | EnvP_bPhysRngHiDeb_DSM | EnvP_bPhysRngLoDeb_DSM
Date Type |  | Type: Ad_mv | Type: boolean | Type: AirPressure_kPa | Type: boolean | Type: boolean | Type: boolean | Type: boolean | Type: boolean | Type: boolean | Type: boolean | Type: boolean
[Optional] Interp. |  | Interp: previous | Interp: previous | Interp: previous | Interp: previous | Interp: previous | Interp: previous | Interp: previous | Interp: previous | Interp: previous | Interp: previous | Interp: previous
[Optional] Phy.Unit |  | Unit: mv |  | OUT: Unit: kPa
Initialization | 0 | 1821 | 1 | 51 | 0 | 0 | 0 | 0 | 0 | 0 | 0 | 0
传感器供电功能异常 | 0.2 | 200 | 0 | 15 | 1 | 0 | 0 | 0 | 0 | 0 | 0 | 0
传感器供电功能异常 | 2.2 | 200 | 0 | 15 | 1 | 0 | 0 | 0 | 0 | 0 | 0 | 0
传感器供电功能正常 | 2.4 | 200 | 1 | 15 | 0 | 1 | 0 | 0 | 0 | 0 | 0 | 0
电压极小值故障确认 | 4.4 | 200 | 1 | 15 | 0 | 1 | 0 | 0 | 0 | 0 | 0 | 0
传感器供电功能异常 | 5 | 4000 | 0 | 99.4 | 1 | 0 | 0 | 0 | 0 | 0 | 0 | 0
传感器供电功能异常 | 7 | 4000 | 0 | 99.4 | 1 | 0 | 0 | 0 | 0 | 0 | 0 | 0
传感器供电功能正常 | 7.2 | 4000 | 1 | 99.4 | 0 | 1 | 0 | 0 | 0 | 0 | 0 | 0
电压极大值故障确认 | 9.2 | 4000 | 1 | 99.4 | 0 | 1 | 0 | 0 | 0 | 0 | 0 | 0

## tc3
Testcase Info
Description | 测试传感器供电功能正常时，环境压力传感器采集的物理极值故障判断
Dependencies | Req4
CalChanges | EnvP_DD_tc3.m
CalChangesNote | 修改EnvP_pPhysRngMax_C为110，修改EnvP_uSRCMax_C为5000，修改EnvP_tiPhysRngHiDefDeb_C为2000,修改EnvP_tiPhysRngHiOKDeb_C为2000，修改EnvP_tiPhysRngLoDefDeb_C为2000，修改EnvP_tiPhysRngLoOKDeb_C为2000
SampleTime | 0.2
Testcase data
Comments | Sequences | IN | IN | OUT | OUT | OUT | OUT | OUT | OUT | OUT | OUT | OUT
| Time | EnvP_uRaw | DSM_bEnvPSS | EnvP_pSens | EnvP_bFinalDef | EnvP_bProvDef | EnvP_bPhysRngFinalDef | EnvP_bPhysRngProvDef | EnvP_bSRCMaxDeb_DSM | EnvP_bSRCMinDeb_DSM | EnvP_bPhysRngHiDeb_DSM | EnvP_bPhysRngLoDeb_DSM
Date Type |  | Type: Ad_mv | Type: boolean | Type: AirPressure_kPa | Type: boolean | Type: boolean | Type: boolean | Type: boolean | Type: boolean | Type: boolean | Type: boolean | Type: boolean
[Optional] Interp. |  | Interp: previous | Interp: previous | Interp: previous | Interp: previous | Interp: previous | Interp: previous | Interp: previous | Interp: previous | Interp: previous | Interp: previous | Interp: previous
[Optional] Phy.Unit |  | Unit: mv |  | OUT: Unit: kPa
Initialization | 0 | 1821 | 1 | 51.0148 | 0 | 0 | 0 | 0 | 0 | 0 | 0 | 0
压力≤最小值 | 0.2 | 1755 | 1 | 49.5486 | 0 | 0 | 0 | 1 | 0 | 0 | 0 | 0
压力正常 | 0.4 | 1821 | 1 | 51.0148 | 0 | 0 | 0 | 0 | 0 | 0 | 0 | 0
压力≤最小值 | 0.8 | 1755 | 1 | 49.5486 | 0 | 0 | 0 | 1 | 0 | 0 | 0 | 0
压力极小值故障确认 | 2.8 | 1755 | 1 | 49.5 | 0 | 0 | 0 | 1 | 0 | 0 | 0 | 0
压力极小值故障 | 3 | 1755 | 1 | 49.5 | 0 | 0 | 0 | 1 | 0 | 0 | 0 | 0
压力正常 | 3.2 | 1821 | 1 | 51 | 0 | 0 | 0 | 0 | 0 | 0 | 0 | 0
压力≤最小值 | 3.6 | 1755 | 1 | 49.5 | 0 | 0 | 0 | 1 | 0 | 0 | 0 | 0
压力正常 | 4 | 1821 | 1 | 51 | 0 | 0 | 0 | 0 | 0 | 0 | 0 | 0
压力极小值故障取消 | 6 | 1821 | 1 | 51 | 0 | 0 | 0 | 0 | 0 | 0 | 0 | 0
压力正常 | 6.2 | 1821 | 1 | 51 | 0 | 0 | 0 | 0 | 0 | 0 | 0 | 0
压力≥最大值 | 6.4 | 4521 | 1 | 110.9 | 0 | 0 | 0 | 1 | 0 | 0 | 0 | 0
压力正常 | 6.8 | 1821 | 1 | 51 | 0 | 0 | 0 | 0 | 0 | 0 | 0 | 0
压力≥最大值 | 7 | 4521 | 1 | 110.9 | 0 | 0 | 0 | 1 | 0 | 0 | 0 | 0
压力极大值故障确认 | 9 | 4521 | 1 | 110.9 | 0 | 0 | 0 | 1 | 0 | 0 | 0 | 0
压力极大值故障 | 9.2 | 4521 | 1 | 110.9 | 0 | 0 | 0 | 1 | 0 | 0 | 0 | 0
压力正常 | 9.6 | 1821 | 1 | 51 | 0 | 0 | 0 | 0 | 0 | 0 | 0 | 0
压力≥最大值 | 10 | 4521 | 1 | 110.9 | 0 | 0 | 0 | 1 | 0 | 0 | 0 | 0
压力正常 | 10.2 | 1821 | 1 | 51 | 0 | 0 | 0 | 0 | 0 | 0 | 0 | 0
压力极大值故障取消 | 12.2 | 1821 | 1 | 51 | 0 | 0 | 0 | 0 | 0 | 0 | 0 | 0

## tc4
Testcase Info
Description | 测试物理值超限故障被电压超限故障打断时，是否故障标志清零。
Dependencies | Req5
CalChanges | EnvP_DD_tc4.m
CalChangesNote | 修改EnvP_pPhysRngMax_C为110，修改EnvP_uSRCMax_C为4600，修改EnvP_tiMaxDefDeb_C为2000,修改EnvP_tiMaxOKDeb_C为2000，修改EnvP_tiMinDefDeb_C为2000，修改EnvP_tiMinOKDeb_C为2000，修改EnvP_tiPhysRngHiDefDeb_C为2000,修改EnvP_tiPhysRngHiOKDeb_C为2000，修改EnvP_tiPhysRngLoDefDeb_C为2000，修改EnvP_tiPhysRngLoOKDeb_C为2000
SampleTime | 0.2
Testcase data
Comments | Sequences | IN | IN | OUT | OUT | OUT | OUT | OUT | OUT | OUT | OUT | OUT
| Time | EnvP_uRaw | DSM_bEnvPSS | EnvP_pSens | EnvP_bFinalDef | EnvP_bProvDef | EnvP_bPhysRngFinalDef | EnvP_bPhysRngProvDef | EnvP_bSRCMaxDeb_DSM | EnvP_bSRCMinDeb_DSM | EnvP_bPhysRngHiDeb_DSM | EnvP_bPhysRngLoDeb_DSM
Date Type |  | Type: Ad_mv | Type: boolean | Type: AirPressure_kPa | Type: boolean | Type: boolean | Type: boolean | Type: boolean | Type: boolean | Type: boolean | Type: boolean | Type: boolean
[Optional] Interp. |  | Interp: previous | Interp: previous | Interp: previous | Interp: previous | Interp: previous | Interp: previous | Interp: previous | Interp: previous | Interp: previous | Interp: previous | Interp: previous
[Optional] Phy.Unit |  | Unit: mv |  | OUT: Unit: kPa
Initialization | 0 | 1821 | 1 | 51.0148 | 0 | 0 | 0 | 0 | 0 | 0 | 0 | 0
压力≤最小值 | 0.2 | 1755 | 1 | 49.5486 | 0 | 0 | 0 | 1 | 0 | 0 | 0 | 0
EnvP_uRaw≤最小值 | 0.6 | 200 | 1 | 15 | 0 | 1 | 0 | 0 | 0 | 0 | 0 | 0
压力≤最小值 | 1 | 1755 | 1 | 49.5486 | 0 | 0 | 0 | 1 | 0 | 0 | 0 | 0
故障重新计时确认 | 3 | 1755 | 1 | 49.5 | 0 | 0 | 0 | 1 | 0 | 0 | 0 | 0
压力，电压均正常 | 3.4 | 1821 | 1 | 51 | 0 | 0 | 0 | 0 | 0 | 0 | 0 | 0
故障恢复 | 5.4 | 1821 | 1 | 51 | 0 | 0 | 0 | 0 | 0 | 0 | 0 | 0
压力≥最大值 | 5.6 | 4521 | 1 | 110.9 | 0 | 0 | 0 | 1 | 0 | 0 | 0 | 0
压力最大值故障确认 | 7.6 | 4521 | 1 | 110.9 | 0 | 0 | 0 | 1 | 0 | 0 | 0 | 0
EnvP_uRaw≥最大值 | 7.8 | 4700 | 1 | 114.9 | 0 | 1 | 0 | 0 | 0 | 0 | 0 | 0
故障恢复时间不到，故障没取消 | 8 | 4521 | 1 | 110.9 | 0 | 0 | 0 | 1 | 0 | 0 | 0 | 0
故障恢复时间不到，故障没取消 | 10 | 4521 | 1 | 110.9 | 0 | 0 | 0 | 1 | 0 | 0 | 0 | 0