## IN
Name | Min | Max | Width | Description | Object Class | Typedef | Unit
EnvP_uRaw | 0 | 5000 | -1 | Sensor signal raw voltage |  | Ad_mv | mv
DSM_bEnvPSS | 0 | 1 | -1 | state of FId_EnvPSS |  | boolean

## OUT
Name | Min | Max | Width | Description | Object Class | Typedef | DefaultValue | Unit
EnvP_pSens | 0 | 1200 | -1 | Raw physical value |  | AirPressure_kPa | 0 | kPa
EnvP_bFinalDef | 0 | 1 | -1 | Environment pressure sensor finally defect flag |  | boolean | 0
EnvP_bProvDef | 0 | 1 | -1 | Environment pressure sensor temporary defect flag |  | boolean | 0
EnvP_bPhysRngFinalDef | 0 | 1 | -1 | Environment pressure sensor physical range finally defect |  | boolean | 0
EnvP_bPhysRngProvDef | 0 | 1 | -1 | Environment pressure sensor physical range temporary defect |  | boolean | 0
EnvP_bSRCMaxDeb_DSM | 0 | 1 | -1 | SRC-Max error of Environment pressure sensor |  | boolean | 0
EnvP_bSRCMinDeb_DSM | 0 | 1 | -1 | SRC-Min error of Environment pressure sensor |  | boolean | 0
EnvP_bPhysRngHiDeb_DSM | 0 | 1 | -1 | Physical-High of Environment pressure sensor |  | boolean | 0
EnvP_bPhysRngLoDeb_DSM | 0 | 1 | -1 | Physical-Low of Environment pressure sensor |  | boolean | 0

## MP
Name | Min | Max | Width | Description | Object Class | Typedef | DefaultValue | Unit
EnvP_bSRCMax | 0 | 1 | -1 | SRC-Max error of Environment pressure sensor |  | boolean | 0
EnvP_bSRCMin | 0 | 1 | -1 | SRC-Min error of Environment pressure sensor |  | boolean | 0
EnvP_bPhysRngHi | 0 | 1 | -1 | Physical-High of Environment pressure sensor |  | boolean | 0
EnvP_bPhysRngLo | 0 | 1 | -1 | Physical-Low of Environment pressure sensor |  | boolean | 0

## CAL
Name | Min | Max | Width | Description | Object Class | Typedef | DefaultValue | Unit
EnvP_pTransf_CURX | 0 | 5000 | 6 | EnvP_uRaw |  | Ad_mv | [0 200 1325.2 2450.5 3575.7 4701] | mv
EnvP_pTransf_CUR | 0 | 1200 | 6 | This is SW-CALPRM |  | AirPressure_kPa | [0 15 40 65 90 115] | kPa
EnvP_uSRCMax_C | 0 | 5000 | -1 | Structure to hold SRC thresholds for adc voltage value of environment air pressure / Threshold for SRC -Max detection |  | Ad_mv | 4000 | mv
EnvP_uSRCMin_C | 0 | 5000 | -1 | Structure to hold SRC thresholds for adc voltage value of environment air pressure / Threshold for SRC -Min detection |  | Ad_mv | 200 | mv
EnvP_tiMaxDefDeb_C | 0 | 65535 | -1 | debounce time |  | Debounce_ms | 200 | ms
EnvP_tiMaxOKDeb_C | 0 | 65535 | -1 | debounce time |  | Debounce_ms | 200 | ms
EnvP_tiMinDefDeb_C | 0 | 65535 | -1 | debounce time |  | Debounce_ms | 200 | ms
EnvP_tiMinOKDeb_C | 0 | 65535 | -1 | debounce time |  | Debounce_ms | 200 | ms
EnvP_pPhysRngMax_C | 0 | 1200 | -1 | Structure for Physical Range Check / Maximum threshold for the Sensed value. |  | AirPressure_kPa | 300 | kPa
EnvP_pPhysRngMin_C | 0 | 1200 | -1 | Structure for Physical Range Check / Minimum threshold for the Sensed value. |  | AirPressure_kPa | 50 | kPa
EnvP_tiPhysRngHiDefDeb_C | 0 | 65535 | -1 | debounce time |  | Debounce_ms | 200 | ms
EnvP_tiPhysRngHiOKDeb_C | 0 | 65535 | -1 | debounce time |  | Debounce_ms | 200 | ms
EnvP_tiPhysRngLoDefDeb_C | 0 | 65535 | -1 | debounce time |  | Debounce_ms | 200 | ms
EnvP_tiPhysRngLoOKDeb_C | 0 | 65535 | -1 | debounce time |  | Debounce_ms | 200 | ms

## FIX
Name | Value | Description | Object Class | Typedef | Unit

## ReqSpec
General Description
EnvP_DD模块主要功能是获取环境压力传感器电压信号并将其转换为压力物理值，同时对采样电压范围和转换后的物理范围进行诊断。
Requirement
Req1 | 传感器采样电压值经过电压-压力曲线转换之后得到实际压力值。
Req2 | 当传感器供电功能正常，若环境压力传感器采集的电压高于上限值或者低于下限值，则报出相应的临时故障并将临时故障标志位置1； 若临时故障的持续时间大于故障确认时间，则报出电压高于上限值或者低于下限值的确认故障并输出到故障记录中，同时最终故障标志位EnvP_bFinalDef置1并将临时故障标志位EnvP_bProvDef清0。
Req3 | 当传感器供电功能异常时，不对电压范围进行诊断，电压超上限或者下限的临时故障标志位和确认故障标志位均清0，同时将最终故障标志位置1。
Req4 | 当传感器电压范围正常时，若来自req1的压力值高于物理上限值或者下限值，则报出相应的临时故障并将临时故障标志位置1； 若临时故障的持续时间大于故障确认时间，则报出压力高于上限或者低于下限的确认故障并输出到故障记录中，同时最终故障标志位EnvP_bPhysRngFinalDef置1并将临时故障标志位EnvP_bPhysRngProvDef清0.
Req5 | 若来自req2的电压超限临时故障标志位或者最终故障标志位置1时，则不对物理值范围进行检测，压力超上限或者下限的临时故障和确认故障及其标志位均清0.

## FunctionReview
ReqNo.
Req1
Req2
Req3
Model Screenshot1
Model Screenshot2
Model Screenshot3

## InternalReview
Responsible for Review | WanT | Responsible for FD | WangZJ
Remarks | Q == question; E == Error; C == to be changed;I==information
Sheet | Influences | Change necessary | FD Comment
Note on A5: MDL：model INIT： initial M file IN/OUT/MP/CAL/FIX/ReqSpec： The sheet in this file.
Note on C5: refer Remarks