## tc1
Testcase Info
Description | 测试环境压力传感器正常时，压力信号是否经过滤波处理
Dependencies | Req1
CalChanges
CalChangesNote
SampleTime | 0.2
Testcase data
Comments | Sequences | IN | IN | IN | IN | IN | OUT
| Time | EnvP_pSens | EnvP_bFinalDef | EnvP_bProvDef | EnvP_bPhysRngFinalDef | EnvP_bPhysRngProvDef | EnvP_p
Date Type |  | Type: AirPressure_kPa | Type: boolean | Type: boolean | Type: boolean | Type: boolean | Type: AirPressure_kPa
[Optional] Interp. |  | Interp: previous | Interp: previous | Interp: previous | Interp: previous | Interp: previous | Interp: previous
[Optional] Phy.Unit |  | Unit: kPa |  |  |  |  | Unit: kPa
Initialization | 0 | 1000 | 0 | 0 | 0 | 0 | 1000
| 0.2 | 1000 | 0 | 0 | 0 | 0 | 1000
| 0.4 | 1000 | 0 | 0 | 0 | 0 | 1000

## tc2
Testcase Info
Description | 测试环境压力传感器存在故障时，压力信号值计算
Dependencies | Req2,3
CalChanges
CalChangesNote
SampleTime | 0.2
Testcase data
Comments | Sequences | IN | IN | IN | IN | IN | OUT
| Time | EnvP_pSens | EnvP_bFinalDef | EnvP_bProvDef | EnvP_bPhysRngFinalDef | EnvP_bPhysRngProvDef | EnvP_p
Date Type |  | Type: AirPressure_kPa | Type: boolean | Type: boolean | Type: boolean | Type: boolean | Type: AirPressure_kPa
[Optional] Interp. |  | Interp: previous | Interp: previous | Interp: previous | Interp: previous | Interp: previous | Interp: previous
[Optional] Phy.Unit |  | Unit: kPa |  |  |  |  | Unit: kPa
Initialization | 0 | 1000 | 0 | 0 | 0 | 0 | 1000
临时故障 | 0.2 | 1000 | 0 | 1 | 0 | 0 | 1000
临时故障 | 0.4 | 1000 | 0 | 1 | 0 | 0 | 1000
最终故障 | 0.6 | 1000 | 1 | 0 | 0 | 0 | 999.8
最终故障 | 0.8 | 1000 | 1 | 0 | 0 | 0 | 999.6
最终故障 | 1 | 1000 | 1 | 0 | 0 | 0 | 999.4
无故障 | 1.2 | 1000 | 0 | 0 | 0 | 0 | 999.7
临时故障 | 1.4 | 1000 | 0 | 0 | 0 | 1 | 999.7
临时故障 | 1.6 | 1000 | 0 | 0 | 0 | 1 | 999.7
最终故障 | 1.8 | 1000 | 0 | 0 | 1 | 0 | 999.5
最终故障 | 2 | 1000 | 0 | 0 | 1 | 0 | 999.3
最终故障 | 2.2 | 1000 | 0 | 0 | 1 | 0 | 999.1
无故障 | 2.4 | 1000 | 0 | 0 | 0 | 0 | 999.6

## tc3
Testcase Info
Description | 测试是否可以通过手动开关来测试压力信号值
Dependencies | Req4
CalChanges | EnvP_VD_tc3.m
CalChangesNote | 修改SigTst_swtEnvP_C为Switch_conv.ON
SampleTime | 0.2
Testcase data
Comments | Sequences | IN | IN | IN | IN | IN | OUT
| Time | EnvP_pSens | EnvP_bFinalDef | EnvP_bProvDef | EnvP_bPhysRngFinalDef | EnvP_bPhysRngProvDef | EnvP_p
Date Type |  | Type: AirPressure_kPa | Type: boolean | Type: boolean | Type: boolean | Type: boolean | Type: AirPressure_kPa
[Optional] Interp. |  | Interp: previous | Interp: previous | Interp: previous | Interp: previous | Interp: previous | Interp: previous
[Optional] Phy.Unit |  | Unit: kPa |  |  |  |  | Unit: kPa
Initialization | 0 | 1000 | 0 | 0 | 0 | 0 | 0
| 0.2 | 1200 | 0 | 0 | 0 | 0 | 0
| 0.4 | 1200 | 0 | 1 | 0 | 0 | 0
| 0.6 | 1200 | 1 | 0 | 0 | 0 | 0
| 0.8 | 1200 | 0 | 0 | 0 | 1 | 0
| 1 | 1200 | 0 | 0 | 1 | 1 | 0