## IN
Name | Min | Max | Width | Description | Object Class | Typedef | Unit
EnvP_pSens | 0 | 1200 | -1 | Raw physical value |  | AirPressure_kPa | kPa
EnvP_bFinalDef | 0 | 1 | -1 | Environment pressure sensor finally defect flag |  | boolean
EnvP_bProvDef | 0 | 1 | -1 | Environment pressure sensor temporary defect flag |  | boolean
EnvP_bPhysRngFinalDef | 0 | 1 | -1 | Environment pressure sensor physical range finally defect |  | boolean
EnvP_bPhysRngProvDef | 0 | 1 | -1 | Environment pressure sensor physical range temporary defect |  | boolean

## OUT
Name | Min | Max | Width | Description | Object Class | Typedef | DefaultValue | Unit
EnvP_p | 0 | 3276 | -1 | Barometric pressure |  | AirPressure_kPa | 0 | kPa

## MP
Name | Min | Max | Width | Description | Object Class | Typedef | DefaultValue | Unit

## CAL
Name | Min | Max | Width | Description | Object Class | Typedef | DefaultValue | Unit
EnvP_pTransStgDfl_C | 0 | 1200 | -1 | Default replacement value |  | AirPressure_kPa | 50 | kPa
EnvP_RmpSlpPos_C | -1200 | 1200 | -1 | Structure for Ramp slope / Slope if the ramp has to be increased |  | AirPressure_kPa_s | 2 | kPa/s
EnvP_RmpSlpNeg_C | -1200 | 1200 | -1 | Structure for Ramp slope / negative ramp slope |  | AirPressure_kPa_s | 2 | kPa/s
EnvP_facPT1_C | 0 | 99.9985 | -1 | PT1 filter time factor |  | PT_fac | 50
SigTst_swtEnvP_C |  |  | -1 | Set environment pressure by hand |  | Enum:Switch_conv | Switch_conv.OFF
SigTst_pEnvP_C | 0 | 1200 | -1 | Switch for environment pressure by hand |  | AirPressure_kPa | 0 | kPa

## FIX
Name | Value | Description | Object Class | Typedef | Unit

## ReqSpec
General Description
EnvP_VD模块主要功能是处理环境压力传感器在正常模式和故障模式下的斜坡过渡功能，替代功能和滤波功能并输出最终的物理信号值。
Requirement
Req1 | 当环境压力传感器正常时，从DD模块来的传感器压力信号经过PT滤波之后得到滤波后的压力信号输出值。
Req2 | 当环境压力传感器存在电压临时故障或者物理值临时故障时，压力信号输出值等于上一时刻的信号值。
Req3 | 当环境压力传感器存在电压确认故障或者物理值确认故障时，压力信号输出值等于上一时刻的压力信号值经过斜坡功能过渡到替代值。
Req4 | 可通过手动开关来测试压力信号值，当手动功能激活时压力信号输出值等于测试的输入值。

## FunctionReview
ReqNo.
Req1
Req2
Req3
Model Screenshot1
Model Screenshot2
Model Screenshot3

## InternalReview
Responsible for Review | WanT | Responsible for FD | WangZJ
Remarks | Q == question; E == Error; C == to be changed;I==information
Sheet | Influences | Change necessary | FD Comment
Note on A5: MDL：model INIT： initial M file IN/OUT/MP/CAL/FIX/ReqSpec： The sheet in this file.
Note on C5: refer Remarks