## tc1
Testcase Info
Description | 测试传感器供电功能正常时，环境温度传感器采集的电压极值故障判断
Dependencies | Req1,2,5
CalChanges | EnvT_VD_tc1.m
CalChangesNote | 修改EnvT_uSRCMin_C为300，修改修改EnvT_uSRCMax_C为4500，修改EnvT_tiMaxDefDeb_C为2000,修改EnvT_tiMaxOKDeb_C为2000，修改EnvT_tiMinDefDeb_C为2000，修改EnvT_tiMinOKDeb_C为2000
SampleTime | 0.1
Testcase data
Comments | Sequences | IN | IN | OUT | OUT | OUT | OUT | OUT | OUT | OUT | OUT | OUT
| Time | EnvT_uRaw | DSM_bEnvTSS | EnvT_tSens | EnvT_bFinalDef | EnvT_bProvDef | EnvT_bPhysRngFinalDef | EnvT_bPhysRngProvDef | EnvT_bSRCMaxDeb_DSM | EnvT_bSRCMinDeb_DSM | EnvT_bPhysRngHiDeb_DSM | EnvT_bPhysRngLoDeb_DSM
Date Type |  | Type: Ad_mv | Type: boolean | Type: Temp_deg | Type: boolean | Type: boolean | Type: boolean | Type: boolean | Type: boolean | Type: boolean | Type: boolean | Type: boolean
[Optional] Interp. |  | Interp: previous | Interp: previous | Interp: previous | Interp: previous | Interp: previous | Interp: previous | Interp: previous | Interp: previous | Interp: previous | Interp: previous | Interp: previous
[Optional] Phy.Unit |  | Unit: mv |  | OUT: Unit: deg
Initialization | 0 | 1800 | 1 | 68.7535 | 0 | 0 | 0 | 0 | 0 | 0 | 0 | 0
EnvT_uRaw≤最小值 | 0.2 | 280 | 1 | 159.0476 | 0 | 1 | 0 | 0 | 0 | 0 | 0 | 0
EnvT_uRaw>最小值 | 0.4 | 1800 | 1 | 68.7535 | 0 | 0 | 0 | 0 | 0 | 0 | 0 | 0
EnvT_uRaw≤最小值 | 0.8 | 280 | 1 | 159.0476 | 0 | 1 | 0 | 0 | 0 | 0 | 0 | 0
极小值故障确认 | 2.8 | 280 | 1 | 159.0476 | 1 | 0 | 0 | 0 | 0 | 1 | 0 | 0
极小值故障 | 3 | 280 | 1 | 159.0476 | 1 | 0 | 0 | 0 | 0 | 1 | 0 | 0
EnvT_uRaw正常 | 3.2 | 1800 | 1 | 68.7535 | 1 | 0 | 0 | 0 | 0 | 1 | 0 | 0
极小值故障 | 3.6 | 280 | 1 | 159.0476 | 1 | 0 | 0 | 0 | 0 | 1 | 0 | 0
EnvT_uRaw正常 | 4 | 1800 | 1 | 68.7535 | 1 | 0 | 0 | 0 | 0 | 1 | 0 | 0
极小值故障取消 | 6 | 1800 | 1 | 68.7535 | 0 | 0 | 0 | 0 | 0 | 0 | 0 | 0
EnvT_uRaw正常 | 6.2 | 1800 | 1 | 68.7535 | 0 | 0 | 0 | 0 | 0 | 0 | 0 | 0
EnvT_uRaw≥最大值 | 6.4 | 4600 | 1 | -25.1136 | 0 | 1 | 0 | 0 | 0 | 0 | 0 | 0
EnvT_uRaw正常 | 6.8 | 1800 | 1 | 68.7535 | 0 | 0 | 0 | 0 | 0 | 0 | 0 | 0
EnvT_uRaw≥最大值 | 7 | 4600 | 1 | -25.1136 | 0 | 1 | 0 | 0 | 0 | 0 | 0 | 0
极大值故障确认 | 9 | 4600 | 1 | -25.1136 | 1 | 0 | 0 | 0 | 1 | 0 | 0 | 0
极大值故障 | 9.2 | 4600 | 1 | -25.1136 | 1 | 0 | 0 | 0 | 1 | 0 | 0 | 0
EnvT_uRaw正常 | 9.6 | 1800 | 1 | 68.7535 | 1 | 0 | 0 | 0 | 1 | 0 | 0 | 0
EnvT_uRaw≥最大值 | 10 | 4600 | 1 | -25.1136 | 1 | 0 | 0 | 0 | 1 | 0 | 0 | 0
EnvT_uRaw正常 | 10.2 | 1800 | 1 | 68.7535 | 1 | 0 | 0 | 0 | 1 | 0 | 0 | 0
极大值故障取消 | 12.2 | 1800 | 1 | 68.7535 | 0 | 0 | 0 | 0 | 0 | 0 | 0 | 0

## tc2
Testcase Info
Description | 测试传感器供电功能异常时，是否不对电压范围进行诊断；测试传感器供电功能恢复正常时，是否重新对电压范围进行诊断。
Dependencies | Req3
CalChanges | EnvT_VD_tc2.m
CalChangesNote | 修改EnvT_uSRCMin_C为300，修改修改EnvT_uSRCMax_C为4500,修改EnvT_tiMaxDefDeb_C为2000,修改EnvT_tiMaxOKDeb_C为2000，修改EnvT_tiMinDefDeb_C为2000，修改EnvT_tiMinOKDeb_C为2000
SampleTime | 0.1
Testcase data
Comments | Sequences | IN | IN | OUT | OUT | OUT | OUT | OUT | OUT | OUT | OUT | OUT
| Time | EnvT_uRaw | DSM_bEnvTSS | EnvT_tSens | EnvT_bFinalDef | EnvT_bProvDef | EnvT_bPhysRngFinalDef | EnvT_bPhysRngProvDef | EnvT_bSRCMaxDeb_DSM | EnvT_bSRCMinDeb_DSM | EnvT_bPhysRngHiDeb_DSM | EnvT_bPhysRngLoDeb_DSM
Date Type |  | Type: Ad_mv | Type: boolean | Type: Temp_deg | Type: boolean | Type: boolean | Type: boolean | Type: boolean | Type: boolean | Type: boolean | Type: boolean | Type: boolean
[Optional] Interp. |  | Interp: previous | Interp: previous | Interp: previous | Interp: previous | Interp: previous | Interp: previous | Interp: previous | Interp: previous | Interp: previous | Interp: previous | Interp: previous
[Optional] Phy.Unit |  | Unit: mv |  | OUT: Unit: deg
Initialization | 0 | 1800 | 1 | 68.7535 | 0 | 0 | 0 | 0 | 0 | 0 | 0 | 0
传感器供电功能异常 | 0.2 | 280 | 0 | 159.0476 | 1 | 0 | 0 | 0 | 0 | 0 | 0 | 0
传感器供电功能异常 | 2.2 | 280 | 0 | 159.0476 | 1 | 0 | 0 | 0 | 0 | 0 | 0 | 0
传感器供电功能正常 | 2.4 | 280 | 1 | 159.0476 | 0 | 1 | 0 | 0 | 0 | 0 | 0 | 0
电压极小值故障确认 | 4.4 | 280 | 1 | 159.0476 | 1 | 0 | 0 | 0 | 0 | 1 | 0 | 0
传感器供电功能异常 | 4.6 | 4600 | 0 | -25.1136 | 1 | 0 | 0 | 0 | 0 | 0 | 0 | 0
传感器供电功能异常 | 6.6 | 4600 | 0 | -25.1136 | 1 | 0 | 0 | 0 | 0 | 0 | 0 | 0
传感器供电功能正常 | 6.8 | 4600 | 1 | -25.1136 | 0 | 1 | 0 | 0 | 0 | 0 | 0 | 0
电压极大值故障确认 | 8.8 | 4600 | 1 | -25.1136 | 1 | 0 | 0 | 0 | 1 | 0 | 0 | 0

## tc3
Testcase Info
Description | 测试传感器供电功能正常时，环境温度传感器采集的物理极值故障判断
Dependencies | Req4
CalChanges | EnvT_VD_tc3.m
CalChangesNote | 修改EnvT_tiPhysRngHiDefDeb_C为2000,修改EnvT_tiPhysRngHiOKDeb_C为2000，修改EnvT_tiPhysRngLoDefDeb_C为2000，修改EnvT_tiPhysRngLoOKDeb_C为2000
SampleTime | 0.1
Testcase data
Comments | Sequences | IN | IN | OUT | OUT | OUT | OUT | OUT | OUT | OUT | OUT | OUT
| Time | EnvT_uRaw | DSM_bEnvTSS | EnvT_tSens | EnvT_bFinalDef | EnvT_bProvDef | EnvT_bPhysRngFinalDef | EnvT_bPhysRngProvDef | EnvT_bSRCMaxDeb_DSM | EnvT_bSRCMinDeb_DSM | EnvT_bPhysRngHiDeb_DSM | EnvT_bPhysRngLoDeb_DSM
Date Type |  | Type: Ad_mv | Type: boolean | Type: Temp_deg | Type: boolean | Type: boolean | Type: boolean | Type: boolean | Type: boolean | Type: boolean | Type: boolean | Type: boolean
[Optional] Interp. |  | Interp: previous | Interp: previous | Interp: previous | Interp: previous | Interp: previous | Interp: previous | Interp: previous | Interp: previous | Interp: previous | Interp: previous | Interp: previous
[Optional] Phy.Unit |  | Unit: mv |  | OUT: Unit: deg
Initialization | 0 | 1800 | 1 | 68.7535 | 0 | 0 | 0 | 0 | 0 | 0 | 0 | 0
压力≤最小值 | 0.2 | 4678 | 1 | -35.9322 | 0 | 0 | 0 | 1 | 0 | 0 | 0 | 0
压力正常 | 0.4 | 1800 | 1 | 68.7535 | 0 | 0 | 0 | 0 | 0 | 0 | 0 | 0
压力≤最小值 | 0.8 | 4678 | 1 | -35.9322 | 0 | 0 | 0 | 1 | 0 | 0 | 0 | 0
压力极小值故障确认 | 2.8 | 4678 | 1 | -35.9322 | 0 | 0 | 1 | 0 | 0 | 0 | 0 | 1
压力极小值故障 | 3 | 4678 | 1 | -35.9322 | 0 | 0 | 1 | 0 | 0 | 0 | 0 | 1
压力正常 | 3.2 | 1800 | 1 | 68.7535 | 0 | 0 | 1 | 0 | 0 | 0 | 0 | 1
压力≤最小值 | 3.6 | 4678 | 1 | -35.9322 | 0 | 0 | 1 | 0 | 0 | 0 | 0 | 1
压力正常 | 4 | 1800 | 1 | 68.7535 | 0 | 0 | 1 | 0 | 0 | 0 | 0 | 1
压力极小值故障取消 | 6 | 1800 | 1 | 68.7535 | 0 | 0 | 0 | 0 | 0 | 0 | 0 | 0
压力正常 | 6.2 | 1800 | 1 | 68.7535 | 0 | 0 | 0 | 0 | 0 | 0 | 0 | 0
压力≥最大值 | 6.4 | 260 | 1 | 160.9459 | 0 | 0 | 0 | 1 | 0 | 0 | 0 | 0
压力正常 | 6.8 | 1800 | 1 | 68.7535 | 0 | 0 | 0 | 0 | 0 | 0 | 0 | 0
压力≥最大值 | 7 | 260 | 1 | 160.9459 | 0 | 0 | 0 | 1 | 0 | 0 | 0 | 0
压力极大值故障确认 | 9 | 260 | 1 | 160.9459 | 0 | 0 | 1 | 0 | 0 | 0 | 1 | 0
压力极大值故障 | 9.2 | 260 | 1 | 160.9459 | 0 | 0 | 1 | 0 | 0 | 0 | 1 | 0
压力正常 | 9.6 | 1800 | 1 | 68.7535 | 0 | 0 | 1 | 0 | 0 | 0 | 1 | 0
压力≥最大值 | 10 | 260 | 1 | 160.9459 | 0 | 0 | 1 | 0 | 0 | 0 | 1 | 0
压力正常 | 10.2 | 1800 | 1 | 68.7535 | 0 | 0 | 1 | 0 | 0 | 0 | 1 | 0
压力极大值故障取消 | 12.2 | 1800 | 1 | 68.7535 | 0 | 0 | 0 | 0 | 0 | 0 | 0 | 0

## tc4
Testcase Info
Description | 测试物理值超限故障被电压超限故障打断时，是否故障标志清零。
Dependencies | Req5
CalChanges | EnvT_VD_tc4.m
CalChangesNote | 修改EnvT_uSRCMax_C为4700，修改EnvT_tiMaxDefDeb_C为2000,修改EnvT_tiMaxOKDeb_C为2000，修改EnvT_tiMinDefDeb_C为2000，修改EnvT_tiMinOKDeb_C为2000，修改EnvT_tiPhysRngHiDefDeb_C为2000,修改EnvT_tiPhysRngHiOKDeb_C为2000，修改EnvT_tiPhysRngLoDefDeb_C为2000，修改EnvT_tiPhysRngLoOKDeb_C为2000
SampleTime | 0.1
Testcase data
Comments | Sequences | IN | IN | OUT | OUT | OUT | OUT | OUT | OUT | OUT | OUT | OUT
| Time | EnvT_uRaw | DSM_bEnvTSS | EnvT_tSens | EnvT_bFinalDef | EnvT_bProvDef | EnvT_bPhysRngFinalDef | EnvT_bPhysRngProvDef | EnvT_bSRCMaxDeb_DSM | EnvT_bSRCMinDeb_DSM | EnvT_bPhysRngHiDeb_DSM | EnvT_bPhysRngLoDeb_DSM
Date Type |  | Type: Ad_mv | Type: boolean | Type: Temp_deg | Type: boolean | Type: boolean | Type: boolean | Type: boolean | Type: boolean | Type: boolean | Type: boolean | Type: boolean
[Optional] Interp. |  | Interp: previous | Interp: previous | Interp: previous | Interp: previous | Interp: previous | Interp: previous | Interp: previous | Interp: previous | Interp: previous | Interp: previous | Interp: previous
[Optional] Phy.Unit |  | Unit: mv |  | OUT: Unit: deg
Initialization | 0 | 1800 | 1 | 68.7535 | 0 | 0 | 0 | 0 | 0 | 0 | 0 | 0
压力≤最小值 | 0.1 | 4678 | 1 | -35.9322 | 0 | 0 | 0 | 1 | 0 | 0 | 0 | 0
EnvP_uRaw≥最大值 | 0.5 | 4702 | 1 | -40 | 0 | 1 | 0 | 0 | 0 | 0 | 0 | 0
压力≤最小值 | 1 | 4678 | 1 | -35.9322 | 0 | 0 | 0 | 1 | 0 | 0 | 0 | 0
故障重新计时确认 | 3 | 4678 | 1 | -35.9322 | 0 | 0 | 1 | 0 | 0 | 0 | 0 | 1
压力，电压均正常 | 4 | 1800 | 1 | 68.7535 | 0 | 0 | 1 | 0 | 0 | 0 | 0 | 1
故障恢复 | 6 | 1800 | 1 | 68.7535 | 0 | 0 | 0 | 0 | 0 | 0 | 0 | 0
压力≥最大值 | 7 | 260 | 1 | 160.9459 | 0 | 0 | 0 | 1 | 0 | 0 | 0 | 0
压力最大值故障确认 | 9 | 260 | 1 | 160.9459 | 0 | 0 | 1 | 0 | 0 | 0 | 1 | 0
EnvP_uRaw≤最小值 | 9.1 | 200 | 1 | 165 | 0 | 1 | 0 | 0 | 0 | 0 | 0 | 0
故障恢复时间不到，故障没取消 | 9.5 | 260 | 1 | 160.9459 | 0 | 0 | 1 | 0 | 0 | 0 | 1 | 0
故障恢复时间不到，故障没取消 | 11.5 | 260 | 1 | 160.9459 | 0 | 0 | 1 | 0 | 0 | 0 | 1 | 0