## IN
Name | Min | Max | Width | Description | Object Class | Typedef | Unit
EnvT_uRaw | 0 | 5000 | -1 | Sensor signal raw voltage |  | Ad_mv | mv
DSM_bEnvTSS | 0 | 1 | -1 | state of FId_EnvTSS |  | boolean

## OUT
Name | Min | Max | Width | Description | Object Class | Typedef | DefaultValue | Unit
EnvT_tSens | -200 | 200 | -1 | Raw physical value |  | Temp_deg | 0 | deg
EnvT_bFinalDef | 0 | 1 | -1 | Environment temperature sensor finally defect flag |  | boolean | 0
EnvT_bProvDef | 0 | 1 | -1 | Environment temperature sensor temporary defect flag |  | boolean | 0
EnvT_bPhysRngFinalDef | 0 | 1 | -1 | Environment temperature sensor physical range finally defect |  | boolean | 0
EnvT_bPhysRngProvDef | 0 | 1 | -1 | Environment temperature sensor physical range temporary defect |  | boolean | 0
EnvT_bSRCMaxDeb_DSM | 0 | 1 | -1 | SRC-Max error of Environment temperature sensor |  | boolean | 0
EnvT_bSRCMinDeb_DSM | 0 | 1 | -1 | SRC-Min error of Environment temperature sensor |  | boolean | 0
EnvT_bPhysRngHiDeb_DSM | 0 | 1 | -1 | Physical-High of Environment temperature sensor |  | boolean | 0
EnvT_bPhysRngLoDeb_DSM | 0 | 1 | -1 | Physical-Low of Environment temperature sensor |  | boolean | 0

## MP
Name | Min | Max | Width | Description | Object Class | Typedef | DefaultValue | Unit
EnvT_bSRCMax | 0 | 1 | -1 | SRC-Max error of Environment pressure sensor |  | boolean | 0
EnvT_bSRCMin | 0 | 1 | -1 | SRC-Min error of Environment pressure sensor |  | boolean | 0
EnvT_bPhysRngHi | 0 | 1 | -1 | Physical-High of Environment pressure sensor |  | boolean | 0
EnvT_bPhysRngLo | 0 | 1 | -1 | Physical-Low of Environment pressure sensor |  | boolean | 0

## CAL
Name | Min | Max | Width | Description | Object Class | Typedef | DefaultValue | Unit
EnvT_tTransf_CURX | 0 | 5000 | 25 | EnvT_uRaw |  | Ad_mv | [0 5 98 200 274 337 411 503 626 767 948 1168 1437 1755 2116 2502 2918 3309 3676 3988 4238 4423 4555 4643 4702] | mv
EnvT_tTransf_CUR | -200 | 200 | 25 | Transformation curve from voltage to temperature |  | Temp_deg | [180 175 170 165 160 150 140 130 120 110 100 90 80 70 60 50 40 30 20 10 0 -10 -20 -30 -40] | deg
EnvT_uSRCMax_C | 0 | 5000 | -1 | Structure containing min and max values for SRC / Threshold for SRC -Max detection SRC -Max detection |  | Ad_mv | 5000 | mv
EnvT_uSRCMin_C | 0 | 5000 | -1 | Structure containing min and max values for SRC / Threshold for SRC -Min detection |  | Ad_mv | 200 | mv
EnvT_tiMaxDefDeb_C | 0 | 65535 | -1 | debounce time |  | Debounce_ms | 50 | ms
EnvT_tiMaxOKDeb_C | 0 | 65535 | -1 | debounce time |  | Debounce_ms | 50 | ms
EnvT_tiMinDefDeb_C | 0 | 65535 | -1 | debounce time |  | Debounce_ms | 50 | ms
EnvT_tiMinOKDeb_C | 0 | 65535 | -1 | debounce time |  | Debounce_ms | 50 | ms
EnvT_tPhysRngMax_C | -200 | 200 | -1 | Structure for Physical Range Check / Maximum threshold for the Sensed value. |  | Temp_deg | 160 | deg
EnvT_tPhysRngMin_C | -200 | 200 | -1 | Structure for Physical Range Check / Minimum threshold for the Sensed value. |  | Temp_deg | -35 | deg
EnvT_tiPhysRngHiDefDeb_C | 0 | 65535 | -1 | debounce time |  | Debounce_ms | 50 | ms
EnvT_tiPhysRngHiOKDeb_C | 0 | 65535 | -1 | debounce time |  | Debounce_ms | 50 | ms
EnvT_tiPhysRngLoDefDeb_C | 0 | 65535 | -1 | debounce time |  | Debounce_ms | 50 | ms
EnvT_tiPhysRngLoOKDeb_C | 0 | 65535 | -1 | debounce time |  | Debounce_ms | 50 | ms

## FIX
Name | Value | Description | Object Class | Typedef | Unit

## ReqSpec
General Description
EnvT_DD模块主要功能是获取环境温度传感器电压信号并将其转换为物理值，同时对采样电压范围和物理值范围进行故障检测。
Requirement
Req1 | 传感器采样电压经过电压-温度曲线转换之后得到温度物理值。
Req2 | 当传感器供电正常时，若传感器采样电压值高于上限值或者低于下限值，则立即报出相应的电压临时故障并将临时故障标志位置1； 若临时故障的持续时间大于故障确认时间，则报出电压高于上限值或者低于下限值的确认故障并输出到故障记录中，同时最终故障标志位EnvT_bFinalDef置1并将临时故障标志位EnvT_bProvDef清0。
Req3 | 当传感器供电功能异常时，不对电压范围进行诊断，电压超上限或者下限的临时故障标志位和确认故障标志位均清0，同时将最终故障标志位置1。
Req4 | 当传感器电压范围正常时，若来自req1的温度值高于物理值上限或者下限，则报出相应的物理值临时故障并将临时故障标志位置1； 若物理值超限的临时故障持续时间大于故障确认时间，则报出环境温度值高于上限或者低于下限的确认故障并输出到故障记录中，同时最终故障标志位EnvT_bPhysRngFinalDef置1并将临时故障标志位EnvT_bPhysRngProvDef清0.
Req5 | 若来自req2的电压超限临时故障标志位或者最终故障标志位置1时，则不对物理值范围进行检测，环境温度值超上限或者下限的临时故障和最终故障及其标志位均清0.

## FunctionReview
ReqNo.
Req1
Req2
Req3

## InternalReview
Responsible for Review | WanT | Responsible for FD | WangZJ
Remarks | Q == question; E == Error; C == to be changed;I==information
Sheet | Influences | Change necessary | FD Comment