## tc1
Testcase Info
Description | 测试传感器无故障时，温度物理值得PT滤波处理
Dependencies | Req1
CalChanges | EnvT_VD_tc1.m
CalChangesNote | 修改EnvT_facPT1_C为20
SampleTime | 0.1
Testcase data
Comments | Sequences | IN | IN | IN | IN | IN | OUT
| Time | EnvT_tSens | EnvT_bFinalDef | EnvT_bProvDef | EnvT_bPhysRngFinalDef | EnvT_bPhysRngProvDef | EnvT_t
Date Type |  | Type: Temp_deg | Type: boolean | Type: boolean | Type: boolean | Type: boolean | Type: Temp_deg
[Optional] Interp. |  | Interp: previous | Interp: previous | Interp: previous | Interp: previous | Interp: previous | Interp: previous
[Optional] Phy.Unit |  | Unit: deg |  |  |  |  | Unit: deg
Initialization | 0 | 0 | 0 | 0 | 0 | 0 | 0
| 0.1 | 100 | 0 | 0 | 0 | 0 | 20
| 0.2 | 150 | 0 | 0 | 0 | 0 | 46
| 0.3 | 200 | 0 | 0 | 0 | 0 | 76.8

## tc2
Testcase Info
Description | 测试传感器存在临时故障时，温度信号值保持前值不变
Dependencies | Req2
CalChanges
CalChangesNote
SampleTime | 0.1
Testcase data
Comments | Sequences | IN | IN | IN | IN | IN | OUT
| Time | EnvT_tSens | EnvT_bFinalDef | EnvT_bProvDef | EnvT_bPhysRngFinalDef | EnvT_bPhysRngProvDef | EnvT_t
Date Type |  | Type: Temp_deg | Type: boolean | Type: boolean | Type: boolean | Type: boolean | Type: Temp_deg
[Optional] Interp. |  | Interp: previous | Interp: previous | Interp: previous | Interp: previous | Interp: previous | Interp: previous
[Optional] Phy.Unit |  | Unit: deg |  |  |  |  | Unit: deg
Initialization | 0 | 0 | 0 | 0 | 0 | 0 | 0
无故障 | 0.1 | 100 | 0 | 0 | 0 | 0 | 50
临时故障1 | 0.2 | 100 | 0 | 1 | 0 | 0 | 50
无故障 | 0.3 | 100 | 0 | 0 | 0 | 0 | 75
临时故障2 | 0.4 | 100 | 0 | 0 | 0 | 1 | 75
无故障 | 0.5 | 100 | 0 | 0 | 0 | 0 | 87.5
临时故障1，2 | 0.6 | 100 | 0 | 1 | 0 | 1 | 87.5

## tc3
Testcase Info
Description | 测试传感器存在最终故障时，温度信号值温度信号等于上一时刻的有效值按斜坡步长过渡到替代值
Dependencies | Req3
CalChanges
CalChangesNote
SampleTime | 0.1
Testcase data
Comments | Sequences | IN | IN | IN | IN | IN | OUT
| Time | EnvT_tSens | EnvT_bFinalDef | EnvT_bProvDef | EnvT_bPhysRngFinalDef | EnvT_bPhysRngProvDef | EnvT_t
Date Type |  | Type: Temp_deg | Type: boolean | Type: boolean | Type: boolean | Type: boolean | Type: Temp_deg
[Optional] Interp. |  | Interp: previous | Interp: previous | Interp: previous | Interp: previous | Interp: previous | Interp: previous
[Optional] Phy.Unit |  | Unit: deg |  |  |  |  | Unit: deg
Initialization | 0 | 0 | 0 | 0 | 0 | 0 | 0
无故障 | 0.1 | 100 | 0 | 0 | 0 | 0 | 50
无故障 | 0.2 | 100 | 0 | 0 | 0 | 0 | 75
临时故障 | 0.3 | 100 | 0 | 1 | 0 | 0 | 75
最终故障 | 0.4 | 100 | 1 | 0 | 0 | 0 | 74.7
最终故障 | 0.5 | 100 | 0 | 0 | 1 | 0 | 74.46
无故障 | 0.6 | 100 | 0 | 0 | 0 | 0 | 87.26
最终故障 | 0.7 | 100 | 1 | 0 | 1 | 0 | 74.16
最终故障 | 0.8 | 100 | 1 | 0 | 1 | 0 | 73.86
最终故障 | 0.9 | 100 | 1 | 0 | 1 | 0 | 73.56
无故障 | 1 | 100 | 0 | 0 | 0 | 0 | 86.76

## tc4
Testcase Info
Description | 测试手动开关激活时温度信号输出值等于手动输入值
Dependencies | Req4
CalChanges | EnvT_VD_tc4.m
CalChangesNote | 修改SigTst_swtEnvT_C为Switch_conv.ON
SampleTime | 0.1
Testcase data
Comments | Sequences | IN | IN | IN | IN | IN | OUT
| Time | EnvT_tSens | EnvT_bFinalDef | EnvT_bProvDef | EnvT_bPhysRngFinalDef | EnvT_bPhysRngProvDef | EnvT_t
Date Type |  | Type: Temp_deg | Type: boolean | Type: boolean | Type: boolean | Type: boolean | Type: Temp_deg
[Optional] Interp. |  | Interp: previous | Interp: previous | Interp: previous | Interp: previous | Interp: previous | Interp: previous
[Optional] Phy.Unit |  | Unit: deg |  |  |  |  | Unit: deg
Initialization | 0 | 0 | 0 | 0 | 0 | 0 | 0
无故障且手动开关为ON | 0.1 | 100 | 0 | 0 | 0 | 0 | 0
有故障且手动开关为ON | 0.2 | 100 | 1 | 0 | 0 | 0 | 0
| 0.3 | 100 | 0 | 0 | 1 | 0 | 0
| 0.4 | 100 | 0 | 1 | 0 | 0 | 0
| 0.5 | 100 | 1 | 0 | 0 | 1 | 0