## IN
Name | Min | Max | Width | Description | Object Class | Typedef | Unit
EnvT_tSens | -200 | 200 | -1 | Raw physical value |  | Temp_deg | deg
EnvT_bFinalDef | 0 | 1 | -1 | Environment temperature sensor finally defect flag |  | boolean
EnvT_bProvDef | 0 | 1 | -1 | Environment temperature sensor temporary defect flag |  | boolean
EnvT_bPhysRngFinalDef | 0 | 1 | -1 | Environment temperature sensor physical range finally defect |  | boolean
EnvT_bPhysRngProvDef | 0 | 1 | -1 | Environment temperature sensor physical range temporary defect |  | boolean

## OUT
Name | Min | Max | Width | Description | Object Class | Typedef | DefaultValue | Unit
EnvT_t | -200 | 200 | -1 | Environmental temperature |  | Temp_deg | 0 | deg

## MP
Name | Min | Max | Width | Description | Object Class | Typedef | DefaultValue | Unit

## CAL
Name | Min | Max | Width | Description | Object Class | Typedef | DefaultValue | Unit
EnvT_tTransStgDfl_C | -200 | 200 | -1 | Default replacement value |  | Temp_deg | 20 | deg
EnvT_RmpSlpPos_C | -200 | 200 | -1 | Structure for Ramp slope / Slope if the ramp has to be increased |  | Temp_deg_s | 3 | deg/s
EnvT_RmpSlpNeg_C | -200 | 200 | -1 | Structure for Ramp slope / negative ramp slope |  | Temp_deg_s | 3 | deg/s
EnvT_facPT1_C | 0 | 99.9985 | -1 | PT1 filter time factor |  | PT_fac | 50
SigTst_swtEnvT_C |  |  | -1 | Set environment temperature by hand |  | Enum:Switch_conv | Switch_conv.OFF
SigTst_tEnvT_C | -200 | 200 | -1 | Switch for environment temperature by hand |  | Temp_deg | 0 | deg

## FIX
Name | Value | Description | Object Class | Typedef | Unit

## ReqSpec
General Description
EnvT_VD模块主要功能是处理环境压力传感器在正常模式和故障模式下的斜坡过渡功能，替代功能和滤波功能并输出最终的物理信号值。
Requirement
Req1 | 当环境温度传感器无故障时，环境温度原始物理值经过PT模块滤波之后得到滤波后的温度信号输出值。
Req2 | 当环境温度传感器存在电压临时故障或者物理值临时故障，温度信号输出值保持不变。
Req3 | 当环境温度传感器存在电压最终故障或者物理值最终故障，温度信号输出值等于上一时刻的温度值经过斜坡功能过渡到替代值。
Req4 | 可通过手动开关来测试环境温度信号，当手动功能激活时温度信号输出值等于手动输入值。

## FunctionReview
ReqNo.
Req1
Req2
Req3
Model Screenshot1
Model Screenshot2
Model Screenshot3

## InternalReview
Responsible for Review | WanT | Responsible for FD | WangZJ
Remarks | Q == question; E == Error; C == to be changed;I==information
Sheet | Influences | Change necessary | FD Comment
Note on A5: MDL：model INIT： initial M file IN/OUT/MP/CAL/FIX/ReqSpec： The sheet in this file.
Note on C5: refer Remarks