## IN
Name | Min | Max | Width | Description | Object Class | Typedef | Unit
DevLib_stPwrStgEnaCond | 0 | 65535 | -1 | Control unit status relevant to power stage deactivation/error diagnosis |  | State_uint16
ErrLmp_stReq | 0 | 1 | -1 | Error request status |  | boolean

## OUT
Name | Min | Max | Width | Description | Object Class | Typedef | DefaultValue | Unit
ErrLmp_stPs | 0 | 1 | -1 | Digital output to the actuator after diagnosis |  | boolean | 0

## MP
Name | Min | Max | Width | Description | Object Class | Typedef | DefaultValue | Unit
ErrLmp_stShutOffPs | 0 | 1 | -1 | Digital output shutoff state |  | boolean | 0

## CAL
Name | Min | Max | Width | Description | Object Class | Typedef | DefaultValue | Unit
SigTst_stErrLmp_C | 0 | 1 | -1 | manual lamp state |  | boolean | 0
SigTst_swtErrLmp_C |  |  | -1 | switch of manual lamp state |  | Enum:Switch_conv | Switch_conv.OFF
ErrLmp_stPsDisbl_C | 0 | 65535 | -1 | Application parameter to disable power stage for glow lamp actuator under certain battery and engine conditions |  | State_uint16 | 0
ErrLmp_stPsDiaDisbl_C | 0 | 65535 | -1 | Application parameter to disable diagnosis of power stage for glow lamp actuator under certain battery and engine conditions |  | State_uint16 | 0

## FIX
Name | Value | Description | Object Class | Typedef | Unit

## ReqSpec
General Description
Errlmp_DD模块主要功能是把故障灯的状态信息输出给底层驱动，控制指示灯的亮灭输出状态。
Requirement
Req1 | 可通过手动方式来测试指示灯的亮灭状态，若手动功能激活则故障灯状态输出值等于手动输入状态值； 如果手动功能不激活则状态输出值等于请求输入值。
Req2 | 若满足条件1¦¦2，则故障灯状态输出值等于0： 1.故障指示灯输出功能被禁用； 2.故障指示灯电路存在故障。 如果条件不满足，则故障灯状态输出值等于来自Req1的输出值。

## FunctionReview
ReqNo.
Req1
Req2
Req3
Model Screenshot1
Model Screenshot2
Model Screenshot3

## InternalReview
Responsible for Review | WanT | Responsible for FD | WangZJ
Remarks | Q == question; E == Error; C == to be changed;I==information
Sheet | Influences | Change necessary | FD Comment
Note on A5: MDL：model INIT： initial M file IN/OUT/MP/CAL/FIX/ReqSpec： The sheet in this file.
Note on C5: refer Remarks