## IN
Name | Min | Max | Width | Description | Object Class | Typedef | Unit
FlSys_dvolFlCons | 0 | 327 | -1 | Fuel consumption [l/h] |  | FlCon_L_h | L/h
BattU_facCor | -32 | 31.9 | -1 | Battery correction factor |  | Factor
DevLib_stPwrStgEnaCond | 0 | 65535 | -1 | Control unit status relevant to power stage deactivation/error diagnosis |  | State_uint16

## OUT
Name | Min | Max | Width | Description | Object Class | Typedef | DefaultValue | Unit
FuelConsDspl_rPs | 0 | 100 | -1 | Output to the power stage of fuel consumption PWM output to drive the gauge on the dashboard |  | DutyCycle_rate | 0 | %
FuelConsDspl_tiPer | -107374182 | 107374182 | -1 | Class Instance for PWM / Reference value for period duration (small type to limit dynamic range) |  | Time_PwmHigh_us | 0 | us

## MP
Name | Min | Max | Width | Description | Object Class | Typedef | DefaultValue | Unit

## CAL
Name | Min | Max | Width | Description | Object Class | Typedef | DefaultValue | Unit
FuelConsDspl_stPsDisbl_C | 0 | 65535 | -1 | Application parameter to disable powerstage of FuelConsDspl during different engine states and battery conditions |  | State_uint16 | 0
FuelConsDspl_stPsDiaDisbl_C | 0 | 65535 | -1 | Application parameter to disable powerstage diagnosis of FuelConsDspl at different engine states and battery conditions |  | State_uint16 | 0
FuelConsDspl_PwmOut_swtBattCor_C |  |  | -1 | Class Instance for PWM Output / Switch to enable battery correction |  | Enum:Switch_conv | Switch_conv.OFF
FuelConsDspl_O_P_C | 0 | 100 | -1 | Fue consumption indication output signal |  | DutyCycle_rate | 50 | %
FuelConsDspl_stEna_C | 0 | 65535 | -1 | Application parameter to enable or disable the powerstage |  | State_uint16 | 1
FuelConsDspl_bSwtPrs_C | 0 | 1 | -1 | Status for switch to active test demand of fuel consumption display |  | boolean | 0
FuelConsDspl_rCnv_CUR | 0 | 100 | 25 | Transformation curve for setpoint to dutycycle conversion for FuelConsDspl |  | DutyCycle_rate | [0 6 12 16 20 24 28 32 36 40 44 48 52 56 60 64 68 72 76 80 84 88 92 96 100] | %
FuelConsDspl_rCnv_CURX | 0 | 327 | 25 | FlSys_dvolFlCons/ fuel consumption |  | FlCon_L_h | linspace(0,80,25) | L/h
FuelConsDspl_tiPer_C | -107374182 | 107374182 | -1 | Class Instance for PWM / Reference value for period duration (small type to limit dynamic range) |  | Time_PwmHigh_us | 0 | us

## FIX
Name | Value | Description | Object Class | Typedef | Unit

## ReqSpec
General Description
FuelConsDspl_DD模块主要计算输出给仪表的油耗pwm信号占空比和周期
Requirement
Req1 | 当功率级驱动状态字任意通用位置1且功率级禁用状态FuelConsDspl_stPsDisbl_C==1时，关断执行器，输出信号油耗占空比FuelConsDspl_rPs==0；否则，当功率级驱动状态字任意通用位置1且功率级诊断禁用状态FuelConsDspl_stPsDiaDisbl_C==1时，输出信号油耗占空比FuelConsDspl_rPs由油耗信号插值曲线FuelConsDspl_rCnv_CUR得到；否则输出信号FuelConsDspl_rPs等于插值得到的占空比经过诊断后的值。当电池电压修正打开时，插值得到的值需乘以电源电压修正因子。
Req2 | 当测试开关打开时，输出油耗占空比信号FuelConsDspl_rPs等于标定值FuelConsDspl_O_P_C
Req3 | 功率级禁用时FuelConsDspl_stEna_C==0，输出上一周期占空比信号。
Req4 | 输出油耗显示周期信号FuelConsDspl_tiPer等于标定值FuelConsDspl_tiPer_C

## FunctionReview
ReqNo.
Req1
Req2
Req3
Model Screenshot1
Model Screenshot2
Model Screenshot3

## InternalReview
Responsible for Review | WanT | Responsible for FD | WangZJ
Remarks | Q == question; E == Error; C == to be changed;I==information
Sheet | Influences | Change necessary | FD Comment
Note on A5: MDL：model INIT： initial M file IN/OUT/MP/CAL/FIX/ReqSpec： The sheet in this file.
Note on C5: refer Remarks

## ChangeLog
ID | ChangeResource | Description
1