## IN
Name | Min | Max | Width | Description | Object Class | Typedef | Unit
Gbx_stNPosRaw | 0 | 255 | -1 | Raw signal from the digital gearbox neutural position sensior |  | State_uint8

## OUT
Name | Min | Max | Width | Description | Object Class | Typedef | DefaultValue | Unit
Gbx_stNPos | 0 | 255 | -1 | Gearbox neutral position status signal |  | State_uint8 | 0

## MP
Name | Min | Max | Width | Description | Object Class | Typedef | DefaultValue | Unit

## CAL
Name | Min | Max | Width | Description | Object Class | Typedef | DefaultValue | Unit
Gbx_NPosDeb_tiHiLo_C | 0 | 65535 | -1 | Structure to hold Parameters for deboucing of gear nuetural position signal/Time for a High to Low transition |  | Debounce_ms | 400 | ms
Gbx_NPosDeb_tiLoHi_C | 0 | 65536 | -1 | Structure to hold Parameters for deboucing of gear nuetural position signal/Time for a Low to High transition |  | Debounce_ms | 400 | ms

## FIX
Name | Value | Description | Object Class | Typedef | Unit

## ReqSpec
General Description
Requirement
Req1
Req2
Req3

## FunctionReview
ReqNo.
Req1
Req2
Req3
Model Screenshot1
Model Screenshot2
Model Screenshot3

## InternalReview
Responsible for Review | WanT | Responsible for FD | WangZJ
Remarks | Q == question; E == Error; C == to be changed;I==information
Sheet | Influences | Change necessary | FD Comment
Note on A5: MDL：model INIT： initial M file IN/OUT/MP/CAL/FIX/ReqSpec： The sheet in this file.
Note on C5: refer Remarks

## ChangeLog
ID | ChangeResource | Description
1