## IN
Name | Min | Max | Width | Description | Object Class | Typedef | Unit
DevLib_stPwrStgEnaCond | 0 | 65535 | -1 | Control unit status relevant to power stage deactivation/error diagnosis |  | State_uint16
GlwLmp_stReq | 0 | 1 | -1 | Glow lamp request status |  | boolean

## OUT
Name | Min | Max | Width | Description | Object Class | Typedef | DefaultValue | Unit
GlwLmp_stPs | 0 | 1 | -1 | Digital output to the actuator after diagnosis |  | boolean | 0

## MP
Name | Min | Max | Width | Description | Object Class | Typedef | DefaultValue | Unit
GlwLmp_stShutOffPs | 0 | 1 | -1 | Digital output shutoff state |  | boolean | 0

## CAL
Name | Min | Max | Width | Description | Object Class | Typedef | DefaultValue | Unit
SigTst_stGlwLmp_C | 0 | 1 | -1 | manual lamp state |  | boolean | 0
SigTst_swtGlwLmp_C |  |  | -1 | switch of manual lamp state |  | Enum:Switch_conv | Switch_conv.OFF
GlwLmp_stPsDisbl_C | 0 | 65535 | -1 | Application parameter to disable power stage for glow lamp actuator under certain battery and engine conditions |  | State_uint16 | 0
GlwLmp_stPsDiaDisbl_C | 0 | 65535 | -1 | Application parameter to disable diagnosis of power stage for glow lamp actuator under certain battery and engine conditions |  | State_uint16 | 0

## FIX
Name | Value | Description | Object Class | Typedef | Unit

## ReqSpec
General Description
GlwLmp_DD模块的主要功能是把应用层的预热灯请求状态输出给底层，控制指示灯的亮灭状态。
Requirement
Req1 | 可通过手动方式来对控制指示灯的状态，若手动功能激活则预热灯状态值等于手动输入的状态值； 如果手动功能不激活则状态输出值等于预热请求输入值。
Req2 | 若满足条件1¦¦2，则预热灯状态输出值等于0： 1.预热指示灯输出功能被禁用； 2.预热指示灯电路存在故障。 如果条件不满足，则预热灯状态输出值等于来自Req1的状态值。

## FunctionReview
ReqNo.
Req1
Req2
Req3
Model Screenshot1
Model Screenshot2
Model Screenshot3

## InternalReview
Responsible for Review | WanT | Responsible for FD | WangZJ
Remarks | Q == question; E == Error; C == to be changed;I==information
Sheet | Influences | Change necessary | FD Comment
Note on A5: MDL：model INIT： initial M file IN/OUT/MP/CAL/FIX/ReqSpec： The sheet in this file.
Note on C5: refer Remarks