## tc1
Testcase Info
Description | Oil pressure lamp digital output
Dependencies | Req1
CalChanges | testcase_OilPLmp_DD_001.m
CalChangesNote | 机油压力灯状态
SampleTime | 0.1
Testcase data
Comments | Sequences | IN | IN | IN | IN | IN | IN | OUT | MP | MP | MP | MP
| Time | Epm_nEng | VehV_v | VehV_a | CoEng_st | DevLib_stPwrStgEnaCond | Oil_stPSwmp | OilPLmp_st | OilPLmp_bPSwmp | OilPLmp_bCoEng | OilPLmp_bEngstar | OilPLmp_bVehV
Date Type |  | Type: EngSpeed_rpm | Type: VehSpeed_km_h | Type: Acc_m_s2 | Type: Enum:EngState_conv | Type: State_uint16 | Type: boolean | Type: boolean | Type: boolean | Type: boolean | Type: boolean | Type: boolean
[Optional] Interp. |  | Interp: previous | Interp: previous | Interp: previous | Interp: previous | Interp: previous | Interp: previous | Interp: previous | Interp: previous | Interp: previous | Interp: previous | Interp: previous
[Optional] Phy.Unit |  | Unit: rpm | Unit: km/h | Unit: m/s^2
Initialization | 0 | 0 | 0 | 0 | COENG_STANDBY | 0 | 0 | 1 | 0 | 0 | 0 | 0
油压状态 | 0.1 | 0 | 10 | 10 | COENG_STANDBY | 0 | 0 | 1 | 0 | 0 | 0 | 0
油压状态 | 0.2 | 0 | 10 | 10 | COENG_STANDBY | 1 | 0 | 1 | 0 | 0 | 0 | 0
油压状态 | 0.3 | 0 | 10 | 10 | COENG_STANDBY | 1 | 0 | 1 | 0 | 0 | 0 | 0
油压状态 | 0.4 | 0 | 10 | 10 | COENG_STANDBY | 1 | 0 | 1 | 0 | 0 | 0 | 0
油压状态 | 0.5 | 0 | 10 | 10 | COENG_STANDBY | 1 | 1 | 0 | 1 | 0 | 0 | 0
油压状态 | 0.6 | 0 | 10 | 10 | COENG_STANDBY | 1 | 1 | 0 | 1 | 0 | 0 | 0
油压状态 | 0.7 | 0 | 10 | 10 | COENG_STANDBY | 1 | 1 | 0 | 1 | 0 | 0 | 0
油压状态 | 0.8 | 0 | 10 | 10 | COENG_STANDBY | 1 | 1 | 0 | 1 | 0 | 0 | 0
油压状态 | 0.9 | 0 | 10 | 10 | COENG_STANDBY | 1 | 1 | 0 | 1 | 0 | 0 | 0
油压状态 | 1 | 0 | 10 | 10 | COENG_STANDBY | 1 | 1 | 0 | 1 | 0 | 0 | 0
油压状态 | 1.1 | 0 | 10 | 10 | COENG_STANDBY | 1 | 0 | 1 | 0 | 0 | 0 | 0
油压状态 | 1.2 | 0 | 10 | 10 | COENG_STANDBY | 1 | 0 | 1 | 0 | 0 | 0 | 0
EngState_conv | 1.3 | 0 | 10 | 10 | COENG_STANDBY | 1 | 0 | 1 | 0 | 0 | 0 | 0
EngState_conv | 1.4 | 0 | 10 | 10 | COENG_STOPPING | 1 | 0 | 0 | 0 | 1 | 0 | 0
EngState_conv | 1.5 | 0 | 10 | 10 | COENG_STOPPING | 1 | 0 | 0 | 0 | 1 | 0 | 0
EngState_conv | 1.6 | 0 | 10 | 10 | COENG_FINISH | 1 | 0 | 0 | 0 | 1 | 0 | 0
EngState_conv | 1.7 | 0 | 10 | 10 | COENG_FINISH | 1 | 0 | 0 | 0 | 1 | 0 | 0
发动机2启动 | 1.8 | 1000 | 10 | 10 | COENG_STANDBY | 1 | 0 | 1 | 0 | 0 | 0 | 0
发动机2启动 | 1.9 | 1000 | 10 | 10 | COENG_STANDBY | 1 | 0 | 1 | 0 | 0 | 0 | 0
发动机2启动 | 2 | 1000 | 10 | 10 | COENG_STANDBY | 1 | 0 | 1 | 0 | 0 | 0 | 0
发动机2启动 | 2.1 | 1000 | 10 | 10 | COENG_STANDBY | 1 | 0 | 1 | 0 | 0 | 0 | 0
发动机2启动 | 2.2 | 1000 | 10 | 10 | COENG_STANDBY | 1 | 0 | 1 | 0 | 0 | 0 | 0
发动机2启动 | 2.3 | 1000 | 10 | 10 | COENG_STANDBY | 1 | 0 | 0 | 0 | 0 | 1 | 0
发动机2启动 | 2.4 | 1000 | 10 | 10 | COENG_STANDBY | 1 | 0 | 0 | 0 | 0 | 1 | 0
发动机2启动 | 2.5 | 1000 | 10 | 10 | COENG_STANDBY | 1 | 0 | 0 | 0 | 0 | 1 | 0
发动机2启动 | 2.6 | 1000 | 10 | 10 | COENG_STANDBY | 1 | 0 | 0 | 0 | 0 | 1 | 0
发动机2启动 | 2.7 | 1000 | 10 | 10 | COENG_STANDBY | 1 | 0 | 0 | 0 | 0 | 1 | 0
发动机2启动 | 2.8 | 1000 | 10 | 10 | COENG_STANDBY | 1 | 0 | 1 | 0 | 0 | 0 | 0
发动机2启动 | 2.9 | 1000 | 10 | 10 | COENG_STANDBY | 1 | 0 | 1 | 0 | 0 | 0 | 0
发动机2启动 | 3 | 1000 | 10 | 10 | COENG_STANDBY | 1 | 0 | 1 | 0 | 0 | 0 | 0
发动机2启动 | 3.1 | 1000 | 10 | 10 | COENG_STANDBY | 1 | 0 | 1 | 0 | 0 | 0 | 0
发动机2启动 | 3.2 | 1000 | 10 | 10 | COENG_STANDBY | 1 | 0 | 1 | 0 | 0 | 0 | 0
车速，加速度 | 3.3 | 0 | 0 | 0 | COENG_STANDBY | 1 | 0 | 1 | 0 | 0 | 0 | 0
车速，加速度 | 3.4 | 0 | 0 | 0 | COENG_STANDBY | 1 | 0 | 1 | 0 | 0 | 0 | 0
车速，加速度 | 3.5 | 0 | 0 | 0 | COENG_STANDBY | 1 | 0 | 1 | 0 | 0 | 0 | 0
车速，加速度 | 3.6 | 0 | 0 | 0 | COENG_STANDBY | 1 | 0 | 1 | 0 | 0 | 0 | 0
车速，加速度 | 3.7 | 0 | 0 | 0 | COENG_STANDBY | 1 | 0 | 1 | 0 | 0 | 0 | 0
车速，加速度 | 3.8 | 0 | 0 | 0 | COENG_STANDBY | 1 | 0 | 0 | 0 | 0 | 0 | 1
车速，加速度 | 3.9 | 0 | 0 | 0 | COENG_STANDBY | 1 | 0 | 0 | 0 | 0 | 0 | 1
车速，加速度 | 4 | 0 | 0 | 0 | COENG_STANDBY | 1 | 0 | 0 | 0 | 0 | 0 | 1
车速，加速度 | 4.1 | 0 | 0 | 0 | COENG_STANDBY | 1 | 0 | 0 | 0 | 0 | 0 | 1
车速，加速度 | 4.2 | 0 | 0 | 0 | COENG_STANDBY | 1 | 0 | 0 | 0 | 0 | 0 | 1
车速，加速度 | 4.3 | 0 | 0 | 0 | COENG_STANDBY | 1 | 0 | 1 | 0 | 0 | 0 | 0
车速，加速度 | 4.4 | 0 | 0 | 0 | COENG_STANDBY | 1 | 0 | 1 | 0 | 0 | 0 | 0
车速，加速度 | 4.5 | 0 | 0 | 0 | COENG_STANDBY | 1 | 0 | 1 | 0 | 0 | 0 | 0
车速，加速度 | 4.6 | 0 | 0 | 0 | COENG_STANDBY | 1 | 0 | 1 | 0 | 0 | 0 | 0

## tc2
Testcase Info
Description | Oil pressure lamp digital output
Dependencies | Req2
CalChanges | testcase_OilPLmp_DD_002.m
CalChangesNote | 机油压力灯状态,主要测试首次启动
SampleTime | 0.1
Testcase data
Comments | Sequences | IN | IN | IN | IN | IN | IN | OUT | MP | MP | MP | MP
| Time | Epm_nEng | VehV_v | VehV_a | CoEng_st | DevLib_stPwrStgEnaCond | Oil_stPSwmp | OilPLmp_st | OilPLmp_bPSwmp | OilPLmp_bCoEng | OilPLmp_bEngstar | OilPLmp_bVehV
Date Type |  | Type: EngSpeed_rpm | Type: VehSpeed_km_h | Type: Acc_m_s2 | Type: Enum:EngState_conv | Type: State_uint16 | Type: boolean | Type: boolean | Type: boolean | Type: boolean | Type: boolean | Type: boolean
[Optional] Interp. |  | Interp: previous | Interp: previous | Interp: previous | Interp: previous | Interp: previous | Interp: previous | Interp: previous | Interp: previous | Interp: previous | Interp: previous | Interp: previous
[Optional] Phy.Unit |  | Unit: rpm | Unit: km/h | Unit: m/s^2
Initialization | 0 | 0 | 0 | 0 | COENG_STANDBY | 0 | 0 | 1 | 0 | 0 | 0 | 0
油压状态 | 0.1 | 0 | 10 | 10 | COENG_STANDBY | 0 | 0 | 1 | 0 | 0 | 0 | 0
油压状态 | 0.2 | 0 | 10 | 10 | COENG_STANDBY | 1 | 0 | 1 | 0 | 0 | 0 | 0
油压状态 | 0.3 | 0 | 10 | 10 | COENG_STANDBY | 1 | 0 | 1 | 0 | 0 | 0 | 0
油压状态 | 0.4 | 0 | 10 | 10 | COENG_STANDBY | 1 | 0 | 1 | 0 | 0 | 0 | 0
油压状态 | 0.5 | 0 | 10 | 10 | COENG_STANDBY | 1 | 1 | 0 | 1 | 0 | 0 | 0
油压状态 | 0.6 | 0 | 10 | 10 | COENG_STANDBY | 1 | 1 | 0 | 1 | 0 | 0 | 0
油压状态 | 0.7 | 0 | 10 | 10 | COENG_STANDBY | 1 | 1 | 0 | 1 | 0 | 0 | 0
油压状态 | 0.8 | 0 | 10 | 10 | COENG_STANDBY | 1 | 1 | 0 | 1 | 0 | 0 | 0
油压状态 | 0.9 | 0 | 10 | 10 | COENG_STANDBY | 1 | 1 | 0 | 1 | 0 | 0 | 0
油压状态 | 1 | 0 | 10 | 10 | COENG_STANDBY | 1 | 1 | 0 | 1 | 0 | 0 | 0
油压状态 | 1.1 | 0 | 10 | 10 | COENG_STANDBY | 1 | 0 | 1 | 0 | 0 | 0 | 0
油压状态 | 1.2 | 0 | 10 | 10 | COENG_STANDBY | 1 | 0 | 1 | 0 | 0 | 0 | 0
EngState_conv | 1.3 | 0 | 10 | 10 | COENG_STANDBY | 1 | 0 | 1 | 0 | 0 | 0 | 0
EngState_conv | 1.4 | 0 | 10 | 10 | COENG_STOPPING | 1 | 0 | 0 | 0 | 1 | 0 | 0
EngState_conv | 1.5 | 0 | 10 | 10 | COENG_STOPPING | 1 | 0 | 0 | 0 | 1 | 0 | 0
EngState_conv | 1.6 | 0 | 10 | 10 | COENG_FINISH | 1 | 0 | 0 | 0 | 1 | 0 | 0
EngState_conv | 1.7 | 0 | 10 | 10 | COENG_FINISH | 1 | 0 | 0 | 0 | 1 | 0 | 0
发动机1启动 | 1.8 | 1000 | 10 | 10 | COENG_STANDBY | 1 | 0 | 0 | 0 | 0 | 1 | 0
发动机1启动 | 1.9 | 1000 | 10 | 10 | COENG_STANDBY | 1 | 0 | 0 | 0 | 0 | 1 | 0
发动机1启动 | 2 | 1000 | 10 | 10 | COENG_STANDBY | 1 | 0 | 0 | 0 | 0 | 1 | 0
发动机1启动 | 2.1 | 1000 | 10 | 10 | COENG_STANDBY | 1 | 0 | 0 | 0 | 0 | 1 | 0
发动机1启动 | 2.2 | 1000 | 10 | 10 | COENG_STANDBY | 1 | 0 | 0 | 0 | 0 | 1 | 0
发动机1启动 | 2.3 | 1000 | 10 | 10 | COENG_STANDBY | 1 | 0 | 1 | 0 | 0 | 0 | 0
发动机1启动 | 2.4 | 1000 | 10 | 10 | COENG_STANDBY | 1 | 0 | 1 | 0 | 0 | 0 | 0
关闭发动机1启动 | 2.5 | 0 | 10 | 10 | COENG_STANDBY | 1 | 0 | 1 | 0 | 0 | 0 | 0
关闭发动机1启动 | 2.6 | 0 | 10 | 10 | COENG_STANDBY | 1 | 0 | 1 | 0 | 0 | 0 | 0
发动机1启动 | 2.7 | 1000 | 10 | 10 | COENG_STANDBY | 1 | 0 | 1 | 0 | 0 | 0 | 0
发动机1启动 | 2.8 | 1000 | 10 | 10 | COENG_STANDBY | 1 | 0 | 1 | 0 | 0 | 0 | 0
发动机1启动 | 2.9 | 1000 | 10 | 10 | COENG_STANDBY | 1 | 0 | 1 | 0 | 0 | 0 | 0
发动机1启动 | 3 | 1000 | 10 | 10 | COENG_STANDBY | 1 | 0 | 1 | 0 | 0 | 0 | 0
发动机1启动 | 3.1 | 1000 | 10 | 10 | COENG_STANDBY | 1 | 0 | 1 | 0 | 0 | 0 | 0
发动机1启动 | 3.2 | 1000 | 10 | 10 | COENG_STANDBY | 1 | 0 | 1 | 0 | 0 | 0 | 0
发动机1启动 | 3.3 | 1000 | 10 | 10 | COENG_STANDBY | 1 | 0 | 1 | 0 | 0 | 0 | 0
发动机1启动 | 3.4 | 1000 | 10 | 10 | COENG_STANDBY | 1 | 0 | 1 | 0 | 0 | 0 | 0
发动机1启动 | 3.5 | 1000 | 10 | 10 | COENG_STANDBY | 1 | 0 | 1 | 0 | 0 | 0 | 0
发动机1启动 | 3.6 | 1000 | 10 | 10 | COENG_STANDBY | 1 | 0 | 1 | 0 | 0 | 0 | 0
发动机1启动 | 3.7 | 1000 | 10 | 10 | COENG_STANDBY | 1 | 0 | 1 | 0 | 0 | 0 | 0
发动机1启动 | 3.8 | 1000 | 10 | 10 | COENG_STANDBY | 1 | 0 | 1 | 0 | 0 | 0 | 0
发动机1启动 | 3.9 | 1000 | 10 | 10 | COENG_STANDBY | 1 | 0 | 1 | 0 | 0 | 0 | 0
发动机1启动 | 4 | 1000 | 10 | 10 | COENG_STANDBY | 1 | 0 | 1 | 0 | 0 | 0 | 0
发动机1启动 | 4.1 | 1000 | 10 | 10 | COENG_STANDBY | 1 | 0 | 1 | 0 | 0 | 0 | 0
车速，加速度 | 4.2 | 0 | 0 | 0 | COENG_STANDBY | 1 | 0 | 1 | 0 | 0 | 0 | 0
车速，加速度 | 4.3 | 0 | 0 | 0 | COENG_STANDBY | 1 | 0 | 1 | 0 | 0 | 0 | 0
车速，加速度 | 4.4 | 0 | 0 | 0 | COENG_STANDBY | 1 | 0 | 1 | 0 | 0 | 0 | 0
车速，加速度 | 4.5 | 0 | 0 | 0 | COENG_STANDBY | 1 | 0 | 1 | 0 | 0 | 0 | 0
车速，加速度 | 4.6 | 0 | 0 | 0 | COENG_STANDBY | 1 | 0 | 1 | 0 | 0 | 0 | 0
车速，加速度 | 4.7 | 0 | 0 | 0 | COENG_STANDBY | 1 | 0 | 0 | 0 | 0 | 0 | 1
车速，加速度 | 4.8 | 0 | 0 | 0 | COENG_STANDBY | 1 | 0 | 0 | 0 | 0 | 0 | 1
车速，加速度 | 4.9 | 0 | 0 | 0 | COENG_STANDBY | 1 | 0 | 0 | 0 | 0 | 0 | 1
车速，加速度 | 5 | 0 | 0 | 0 | COENG_STANDBY | 1 | 0 | 0 | 0 | 0 | 0 | 1
车速，加速度 | 5.1 | 0 | 0 | 0 | COENG_STANDBY | 1 | 0 | 0 | 0 | 0 | 0 | 1
车速，加速度 | 5.2 | 0 | 0 | 0 | COENG_STANDBY | 1 | 0 | 1 | 0 | 0 | 0 | 0
车速，加速度 | 5.3 | 0 | 0 | 0 | COENG_STANDBY | 1 | 0 | 1 | 0 | 0 | 0 | 0
车速，加速度 | 5.4 | 0 | 0 | 0 | COENG_STANDBY | 1 | 0 | 1 | 0 | 0 | 0 | 0
车速，加速度 | 5.5 | 0 | 0 | 0 | COENG_STANDBY | 1 | 0 | 1 | 0 | 0 | 0 | 0