## IN
Name | Min | Max | Width | Description | Object Class | Typedef | Unit
Epm_nEng | 0 | 6000 | -1 | Engine speed |  | EngSpeed_rpm | rpm
VehV_v | 0 | 250 | -1 | Vehicle speed |  | VehSpeed_km_h | km/h
VehV_a | -32.7 | 32.7 | -1 | The acceleration of the vehicle |  | Acc_m_s2 | m/s^2
CoEng_st |  |  | -1 | Engine coordinator state |  | Enum:EngState_conv
DevLib_stPwrStgEnaCond | 0 | 65535 | -1 | Control unit status relevant to power stage deactivation/error diagnosis |  | State_uint16
Oil_stPSwmp | 0 | 1 | -1 | sensor out oil pressure status |  | boolean

## OUT
Name | Min | Max | Width | Description | Object Class | Typedef | DefaultValue | Unit
OilPLmp_st | 0 | 1 | -1 | oil pressure lamp status |  | boolean | 0

## MP
Name | Min | Max | Width | Description | Object Class | Typedef | DefaultValue | Unit
OilPLmp_bPSwmp | 0 | 1 | -1 | 油压状态 |  | boolean | 0
OilPLmp_bCoEng | 0 | 1 | -1 | 发动机状态判断油压 |  | boolean | 0
OilPLmp_bEngstar | 0 | 1 | -1 | 发动机转速判断油压，启动1 |  | boolean | 0
OilPLmp_bVehV | 0 | 1 | -1 | 车速和发动机转速判断油压 |  | boolean | 0

## CAL
Name | Min | Max | Width | Description | Object Class | Typedef | DefaultValue | Unit
OilPLmp_vMin_C | 0 | 65535 | -1 | The engine speed least hresholds |  | uint16 | 10
OilPLmp_tiDebABSPos_C | 0 | 4294967295 | -1 | ABS braking Off indicator time |  | uint32 | 500
OILP_STOILPRESOPT_SY_C | 0 | 1 | -1 | The system constant |  | boolean | 1
OilPLmp_aMin_C | 0 | 65535 | -1 | The engine speed least acceleration hresholds |  | uint16 | 1
OilPLmp_tiInactv2_C | 0 | 4294967295 | -1 | During the Startup2 braking Off indicator time |  | uint32 | 500
OilPLmp_tiInactv1_C | 0 | 4294967295 | -1 | During the Startup1 braking Off indicator time |  | uint32 | 500
OilPLmp_nStrt1_C | 0 | 65535 | -1 | engine speed exceeds the threshold1 |  | uint16 | 800
OilPLmp_tiStrt_C | 0 | 4294967295 | -1 | a time calibration value |  | uint32 | 500
OilPLmp_nStrt2_C | 0 | 65535 | -1 | engine speed exceeds the threshold2 |  | uint16 | 800
OilPLmp_stPsDiaDisbl_C | 0 | 65535 | -1 | Powerstage diagnosis disabling |  | uint16 | 0
OilPLmp_stPsDisbl_C | 0 | 65535 | -1 | Powerstage Disabling |  | uint16 | 0
OilPLmp_swtStrt_C | 0 | 1 | -1 | During the Startup |  | boolean | 1
OilPLmp_tiPlusDebLoHi_C | 0 | 65535 | -1 | Parameter structure for debounce times of main brake switch / Time for a Low to High transition |  | Debounce_ms | 300 | ms
OilPLmp_tiPlusDebHiLo_C | 0 | 65535 | -1 | Parameter structure for debounce times of main brake switch / Time for a Low to High transition |  | Debounce_ms | 300 | ms

## FIX
Name | Value | Description | Object Class | Typedef | Unit

## ReqSpec
General Description
Requirement
Req1

## FunctionReview
ReqNo.
Req1
Req2
Req3
Model Screenshot1
Model Screenshot2
Model Screenshot3

## InternalReview
Responsible for Review | WanT | Responsible for FD | WangZJ
Remarks | Q == question; E == Error; C == to be changed;I==information
Sheet | Influences | Change necessary | FD Comment
Note on A5: MDL：model INIT： initial M file IN/OUT/MP/CAL/FIX/ReqSpec： The sheet in this file.
Note on C5: refer Remarks

## ChangeLog
ID | ChangeResource | Description
1