## IN
Name | Min | Max | Width | Description | Object Class | Typedef | Unit
PTOEnblSwt_stRaw | 0 | 1 | -1 | PTO enable switch Raw |  | boolean

## OUT
Name | Min | Max | Width | Description | Object Class | Typedef | DefaultValue | Unit
PTOEnblSwt_st | 0 | 1 | -1 | PTO enable switch status |  | boolean | 0

## MP
Name | Min | Max | Width | Description | Object Class | Typedef | DefaultValue | Unit

## CAL
Name | Min | Max | Width | Description | Object Class | Typedef | DefaultValue | Unit
PTOEnblSwt_tiDebLoHi_C | 0 | 65535 | -1 | debounce Time for a Low to High transition |  | Debounce_ms | 300 | ms
PTOEnblSwt_tiDebHiLo_C | 0 | 65535 | -1 | debounce Time for a High to Low transition |  | Debounce_ms | 300 | ms
PTOEnblSwt_stDflVal_C | 0 | 1 | -1 | Default value for the PTO enable switch status |  | boolean | 0
PTOEnblSwt_swtSigSel_C |  |  | -1 | Signal source selection for the PTO enable switch status |  | Enum:Switch_conv | Switch_conv.ON

## FIX
Name | Value | Description | Object Class | Typedef | Unit

## ReqSpec
General Description
PTO enable switch Device Driver
Requirement
Req1 | Signal source selection for the PTO enable switch status 0
Req2 | Signal source selection for the PTO enable switch status 1

## FunctionReview
ReqNo.
Req1
Req2
Req3
Model Screenshot1
Model Screenshot2
Model Screenshot3

## InternalReview
Responsible for Review | WanT | Responsible for FD | WangZJ
Remarks | Q == question; E == Error; C == to be changed;I==information
Sheet | Influences | Change necessary | FD Comment
Note on A5: MDL：model INIT： initial M file IN/OUT/MP/CAL/FIX/ReqSpec： The sheet in this file.
Note on C5: refer Remarks

## ChangeLog
ID | ChangeResource | Description
1