## IN
Name | Min | Max | Width | Description | Object Class | Typedef | Unit
PTOSwt_uRaw | 0 | 5000 | -1 | Raw input voltage value for PTO switch |  | Ad_mv | mv

## OUT
Name | Min | Max | Width | Description | Object Class | Typedef | DefaultValue | Unit
PTOSwt_uSens | 0 | 5000 | -1 | Sensed value of multiple state switch |  | Ad_mv | 0 | mv
PTOSwt_bSRCMaxDeb_DSM | 0 | 1 | -1 | error state "DFC_MaxPTOSwt" |  | boolean | 0
PTOSwt_bSRCMinDeb_DSM | 0 | 1 | -1 | error state "DFC_MinPTOSwt" |  | boolean | 0
PTOSwt_bFinalDef | 0 | 1 | -1 | PTO switch sensor SRC finally defect flag |  | boolean | 0
PTOSwt_bNpl | 0 | 1 | -1 | PTO switch sensor non plausible flag |  | boolean | 0
PTOSwt_bNpl_DSM | 0 | 1 | -1 | error state "DFC_NplPTOSwt" |  | boolean | 0

## MP
Name | Min | Max | Width | Description | Object Class | Typedef | DefaultValue | Unit

## CAL
Name | Min | Max | Width | Description | Object Class | Typedef | DefaultValue | Unit
PTOSwt_uSRCMax_C | 0 | 5000 | -1 | upper voltage threshold to recognize SRC max error |  | Ad_mv | 4900 | mv
PTOSwt_uSRCMin_C | 0 | 5000 | -1 | lower voltage threshold to recognize SRC min error |  | Ad_mv | 200 | mv
MoFPTO_uTransf_CURX | 0 | 5000 | 4 | Transformation axis to linearise the ADC voltage |  | Ad_mv | [0 1500 3000 5000] | mv
MoFPTO_uTransf_CUR | 0 | 5000 | 4 | Curve for linearising the ADC voltage |  | Ad_mv | [0 1500 3000 5000] | mv
MoFPTO_uThresCalMsgA_CA | 0 | 5000 | 10 | message to level 1 for Calibration array to realize the PTO switch setting based on ADC voltageacceleration monitoring |  | Ad_mv | [500 1000 1500 2000 2500 3000 3400 3800 4200 4600] | mv
PTOSwt_tiMaxDebDef_C | 0 | 65535 | -1 | DDRC / Duration of defect debouncing for check DFC_MaxPTOSwt |  | Debounce_ms | 200 | ms
PTOSwt_tiMaxDebOk_C | 0 | 65535 | -1 | DDRC / Duration of healing debouncing for check DFC_MaxPTOSwt |  | Debounce_ms | 200 | ms
PTOSwt_tiMinDebDef_C | 0 | 65535 | -1 | DDRC / Duration of defect debouncing for check DFC_MinPTOSwt |  | Debounce_ms | 200 | ms
PTOSwt_tiMinDebOk_C | 0 | 65535 | -1 | DDRC / Duration of healing debouncing for check DFC_MinPTOSwt |  | Debounce_ms | 200 | ms
PTOSwt_tiNplDebDef_C | 0 | 65535 | -1 | DDRC / Duration of defect debouncing for check DFC_NplPTOSwt |  | Debounce_ms | 200 | ms
PTOSwt_tiNplDebOK_C | 0 | 65535 | -1 | DDRC / Duration of healing debouncing for check DFC_NplPTOSwt |  | Debounce_ms | 200 | ms

## FIX
Name | Value | Description | Object Class | Typedef | Unit

## ReqSpec
General Description
PTOSwt_DD模块的主要功能是获取多态开关的电压信号并对其进行线性化处理，同时对采样电压范围进行检测。
Requirement
Req1 | 若PTO开关采集的电压高于上限或者低于下限，并且其持续时间大于去抖确认时间，则报出电压高于上限或者低于下限的确认故障并输出到故障记录中，同时最终故障标志位PTOSwt_bFinalDef置1。
Req2 | PTO开关采集的电压经过线性化曲线处理之后得到线性化的电压值PTOSwt_uSens。
Req3 | 若来自Req2的PTO开关电压值PTOSwt_uSens若满足以下任一条件，并且持续时间大于去抖确认时间，则报出PTO信号不可信的故障： （1）PTOSwt_uSens电压值处于MoFPTO_uThresCalMsgA_CA[1]和MoFPTO_uThresCalMsgA_CA[2]之间； （2）PTOSwt_uSens电压值处于MoFPTO_uThresCalMsgA_CA[3]和MoFPTO_uThresCalMsgA_CA[4]之间。 （3）PTOSwt_uSens电压值处于MoFPTO_uThresCalMsgA_CA[5]和MoFPTO_uThresCalMsgA_CA[6]之间； （4）PTOSwt_uSens电压值处于MoFPTO_uThresCalMsgA_CA[7]和MoFPTO_uThresCalMsgA_CA[8]之间；

## FunctionReview
ReqNo.
Req1
Req2
Req3
Model Screenshot1
Model Screenshot2
Model Screenshot3

## InternalReview
Responsible for Review | WanT | Responsible for FD | WangZJ
Remarks | Q == question; E == Error; C == to be changed;I==information
Sheet | Influences | Change necessary | FD Comment
Note on A5: MDL：model INIT： initial M file IN/OUT/MP/CAL/FIX/ReqSpec： The sheet in this file.
Note on C5: refer Remarks

## ChangeLog
ID | ChangeResource | Description
1 | 缺陷 | 更新输出信号端口SRCmax和SRCmin的名称。