## tc1
Testcase Info
Description | 根据电压识别PTO所处的档位，并赋给状态变量
Dependencies | Req1
CalChanges | NA
CalChangesNote | PTOSwt_bDfl_C=1
SampleTime | 0.1
Testcase data
Comments | Sequences | IN | IN | IN | IN | OUT
| Time | PTOSwt_uSens | PTOSwt_bFinalDef | PTOSwt_bNpl | PTOEnblSwt_st | PTOSwt_st
Date Type |  | Type: Ad_mv | Type: boolean | Type: boolean | Type: boolean | Type: State_uint8
[Optional] Interp. |  | Interp: previous | Interp: previous | Interp: previous | Interp: previous | Interp: previous
[Optional] Phy.Unit |  | Unit: mv
Initialization | 0 | 800 | 0 | 0 | 0 | 0
| 0.1 | 1600 | 0 | 0 | 1 | 1
| 0.2 | 1900 | 0 | 0 | 1 | 1
| 0.3 | 2200 | 0 | 0 | 1 | 1
| 0.4 | 2200 | 0 | 0 | 1 | 1
| 0.5 | 2700 | 0 | 0 | 0 | 2
| 0.6 | 3200 | 0 | 0 | 0 | 2
| 0.7 | 3600 | 0 | 0 | 0 | 3
| 0.8 | 3900 | 0 | 0 | 0 | 3
| 0.9 | 4300 | 0 | 0 | 0 | 4
| 1 | 4700 | 0 | 0 | 0 | 4

## tc2
Testcase Info
Description | 在DD模块中判断按键发生短路或电压值不可信时，PTO档位采用替代值
Dependencies | Req2
CalChanges | NA
CalChangesNote | PTOSwt_bDfl_C=1
SampleTime | 0.1
Testcase data
Comments | Sequences | IN | IN | IN | IN | OUT
| Time | PTOSwt_uSens | PTOSwt_bFinalDef | PTOSwt_bNpl | PTOEnblSwt_st | PTOSwt_st
Date Type |  | Type: Ad_mv | Type: boolean | Type: boolean | Type: boolean | Type: State_uint8
[Optional] Interp. |  | Interp: previous | Interp: previous | Interp: previous | Interp: previous | Interp: previous
[Optional] Phy.Unit |  | Unit: mv
Initialization | 0 | 800 | 0 | 0 | 0 | 0
| 0.1 | 1600 | 0 | 0 | 1 | 1
| 0.2 | 1900 | 0 | 0 | 1 | 1
| 0.3 | 2200 | 0 | 0 | 1 | 1
| 0.4 | 2200 | 0 | 0 | 1 | 1
| 0.5 | 2700 | 0 | 0 | 0 | 2
| 0.6 | 3200 | 0 | 0 | 0 | 2
| 0.7 | 3600 | 0 | 0 | 0 | 3
| 0.8 | 3900 | 0 | 0 | 0 | 3
| 0.9 | 4300 | 0 | 0 | 0 | 4
| 1 | 4700 | 0 | 0 | 0 | 4

## tc3
Testcase Info
Description | 测试通过修改标定值的手动测试功能
Dependencies | Req3
CalChanges | NA
CalChangesNote | SigTst_swtPTOSwt=Switch_conv.ON
SampleTime | 0.1
Testcase data
Comments | Sequences | IN | IN | IN | IN | OUT
| Time | PTOSwt_uSens | PTOSwt_bFinalDef | PTOSwt_bNpl | PTOEnblSwt_st | PTOSwt_st
Date Type |  | Type: Ad_mv | Type: boolean | Type: boolean | Type: boolean | Type: State_uint8
[Optional] Interp. |  | Interp: previous | Interp: previous | Interp: previous | Interp: previous | Interp: previous
[Optional] Phy.Unit |  | Unit: mv
Initialization | 0 | 1600 | 0 | 0 | 0 | 0
| 0.1 | 2400 | 0 | 0 | 1 | 0
| 0.2 | 3000 | 0 | 0 | 1 | 0
| 0.3 | 500 | 0 | 0 | 1 | 0
| 0.4 | 4000 | 0 | 0 | 1 | 0

## tc4
Testcase Info
Description | 测试PTO使能开关激活开关
Dependencies | Req1
CalChanges | NA
CalChangesNote | PTOSwt_bEnblSwt_C=1；
SampleTime | 0.1
Testcase data
Comments | Sequences | IN | IN | IN | IN | OUT
| Time | PTOSwt_uSens | PTOSwt_bFinalDef | PTOSwt_bNpl | PTOEnblSwt_st | PTOSwt_st
Date Type |  | Type: Ad_mv | Type: boolean | Type: boolean | Type: boolean | Type: State_uint8
[Optional] Interp. |  | Interp: previous | Interp: previous | Interp: previous | Interp: previous | Interp: previous
[Optional] Phy.Unit |  | Unit: mv
Initialization | 0 | 800 | 0 | 0 | 0 | 0
| 0.1 | 1600 | 0 | 0 | 1 | 1
| 0.2 | 1900 | 0 | 0 | 1 | 1
| 0.3 | 2200 | 0 | 0 | 1 | 1
| 0.4 | 2200 | 0 | 0 | 0 | 0
| 0.5 | 2700 | 0 | 0 | 0 | 0
| 0.6 | 3200 | 0 | 0 | 1 | 2
| 0.7 | 3600 | 0 | 0 | 1 | 3
| 0.8 | 3900 | 0 | 0 | 1 | 3
| 0.9 | 4300 | 0 | 0 | 1 | 4
| 1 | 4700 | 0 | 0 | 0 | 0

## tc5
Testcase Info
Description | 测试PTO使能开关激活开关默认条件
Dependencies | Req1
CalChanges | NA
CalChangesNote
SampleTime | 0.1
Testcase data
Comments | Sequences | IN | IN | IN | IN | OUT
| Time | PTOSwt_uSens | PTOSwt_bFinalDef | PTOSwt_bNpl | PTOEnblSwt_st | PTOSwt_st
Date Type |  | Type: Ad_mv | Type: boolean | Type: boolean | Type: boolean | Type: State_uint8
[Optional] Interp. |  | Interp: previous | Interp: previous | Interp: previous | Interp: previous | Interp: previous
[Optional] Phy.Unit |  | Unit: mv
Initialization | 0 | 800 | 0 | 0 | 0 | 0
| 0.1 | 1600 | 0 | 0 | 1 | 0
| 0.2 | 1900 | 0 | 0 | 1 | 0
| 0.3 | 2200 | 0 | 0 | 1 | 0
| 0.4 | 2200 | 0 | 0 | 0 | 0
| 0.5 | 2700 | 0 | 0 | 0 | 0
| 0.6 | 3200 | 0 | 0 | 1 | 0
| 0.7 | 3600 | 0 | 0 | 1 | 0
| 0.8 | 3900 | 0 | 0 | 1 | 0
| 0.9 | 4300 | 0 | 0 | 1 | 0
| 1 | 4700 | 0 | 0 | 0 | 0